## IXUS 150
DIGITAL CAMERA |  | IXUS 150
IMAGE SENSOR
| Type | 1/2.3 type CCD
| Effective Pixels | Approx. 16.0M
| Colour Filter Type | Primary Colour
IMAGE PROCESSOR
| Type | DIGIC 4+ with iSAPS technology
LENS
| Focal Length | 5.0 – 40.0 mm (35 mm equivalent: 28 – 224 mm)
| Zoom | Optical 8x ZoomPlus 16x Digital Approx. 4x Combined Approx. 32x [1]
| Maximum f/number | f/3.2 – f/6.9
| Construction | 8 elements in 7 groups (1 double-sided aspherical lens)
| Image Stabilisation | Yes (lens shift-type), approx. 2.5-stop [6]. Intelligent IS plus Enhanced Dynamic IS
FOCUSING
| Type | TTL
| AF System/ Points | AiAF (Face Detection / 9-point), 1-point AF (fixed to centre)
| AF Modes | Single, Continuous (Auto mode only), Servo AF/AE, Tracking AF[4]
| AF Lock | Yes
| AF Assist Beam | Yes
| Closest Focusing Distance | 1 cm (W) from front of lens in macro
EXPOSURE CONTROL
| Metering modes | Evaluative (linked to Face Detection AF frame), Centre-weighted average, Spot (centre)
| AE Lock | Yes
| Exposure Compensation | +/- 2 EV in 1/3 stop increments. Enhanced i-Contrast for automatic dynamic range correction
| ISO sensitivity | AUTO, 100, 200, 400, 800, 1600
SHUTTER
| Speed | 1 – 1/2000 sec. (factory default) 15 – 1/2000 sec. (total range – varies by shooting mode)
WHITE BALANCE
| Type | TTL
| Settings | Auto (including Face Detection WB), Daylight, Cloudy, Tungsten, Fluorescent, Fluorescent H, Custom
COLOUR MATRIX
| Type | sRGB
LCD MONITOR
| Monitor | 6.8 cm (2.7") LCD (TFT), Approx. 230,000 dots
| Coverage | Approx. 100%
| Brightness | Adjustable to one of five levels. Quick-bright LCD
FLASH
| Modes | Auto, Manual Flash On / Off, Slow Synchro
| Slow Sync Speed | Yes. Fastest speed 1/2000 sec.
| Red-Eye Reduction | Yes
| Flash Exposure Compensation | Face Detection FE, Smart Flash Exposure
| Flash Exposure Lock | Yes
| Built-in Flash Range | 50cm – 3.0 m (W) / 1.3 – 1.5 m (T)
| External Flash | Canon High Power Flash HF-DC1 Canon High Power Flash HF-DC2
SHOOTING
| Modes | Smart Auto (32 scenes detected), P, Portrait, Live View Control, FaceSelf-Timer, Low Light (4.0 MP), Fish-eye Effect, Miniature Effect, Toy Camera Effect, Monochrome, Super Vivid, Poster Effect, Snow, Fireworks, Long Shutter
| Modes in Movie | Smart Auto (21 scenes detected), P, Portrait, Miniature Effect, Monochrome, Super Vivid, Poster Effect, Snow, Fireworks
| Drive modes | Single, Continuous, Self-Timer
| Continuous Shooting | Approx. 0.8 shots/sec.[2] (until memory card becomes full) [3]
RECORDING PIXELS / COMPRESSION
| Image Size | 4:3 - (L) 4608 x 3456, (M1) 3264 x 2448, (M2) 2048 x 1536, (S) 640 x 480, (W) 4608 x 2592 Resize in playback (M2, S)
| Compression | Fine
| Movies | (HD) 1280 x 720, 25 fps, (L) 640 x 480, 30 fps Miniature Effect (HD) 5fps, 2.5fps, 1.25 fps Miniature Effect (L) 6fps, 3fps, 1.5 fps
| Movie Length | (HD) Up to 4 GB or 29 min. 59 sec. [5] (L) up to 4 GB or 1 hour [3]
FILE TYPES
| Still Image Type | JPEG compression, (Exif 2.3 [Exif Print] compliant) / Design rule for Camera File system, Digital Print Order Format [DPOF] Version 1.1 compliant
| Movies | MOV [H.264 + Linear PCM (monaural) ]
DIRECT PRINT
| Canon Printers | Canon SELPHY Compact Photo Printers and Canon Inkjet Printers supporting PictBridge
| PictBridge | Yes
OTHER FEATURES
| Red-Eye Correction | Yes, during shooting and playback
| Histogram | Yes
| Playback zoom | Approx. 2x – 10x
| Self Timer | Approx. 2 or 10 sec. or Custom
| Menu Languages | English, German, French, Dutch, Danish, Finnish, Italian, Norwegian, Swedish, Spanish, Simplified Chinese, Chinese (traditional), Japanese, Russian, Portuguese, Korean, Greek, Polish, Czech, Hungarian, Turkish, Thai, Arabic, Ukrainian, Romanian, Farsi, Malaysian, Hindi, Indonesian, Vietnamese, Hebrew
INTERFACE
| Computer | Hi-Speed USB (MTP, PTP) dedicated connector (Mini-B compatible)
| Other | A/V output, dedicated connector (PAL/NTSC)
MEMORY CARD
| Type | SD, SDHC, SDXC
SUPPORTED OPERATING SYSTEM
| PC & Macintosh | Windows 8, 8.1 / 7 SP1 / Vista SP2 / XP SP3 Mac OS X 10.7, 10.8, 10.9
SOFTWARE
| Browsing & Printing | ImageBrowser EX
| Other | Camera Window PhotoStitch
POWER SOURCE
| Batteries | Rechargeable Li-ion Battery NB-11L (battery and charger supplied)
| Battery life | Approx. 210 shots Eco Mode: Approx. 280 shots Approx. 240min. playback
| A/C Power Supply | Optional, AC Adapter Kit ACK-DC90
ACCESSORIES
| Cases / Straps | Soft Case DCC-1370 Soft Case DCC-1350 Soft Case DCC-1320
| Flash | Canon High Power Flash HF-DC1 Canon High Power Flash HF-DC2
| Power Supply & Battery Chargers | AC Adapter Kit ACK-DC90
| Other | Canon AV Cable AVC-DC400
PHYSICAL SPECIFICATIONS
| Operating Environment | 0 – 40 °C, 10 – 90% humidity
| Dimensions (WxHxD) | 95.2 x 54.3 x 22.1 mm
| Weight | Approx. 130 g (including battery/batteries and memory card)
All data is based on Canon standard testing methods (according to CIPA Standards) except where indicated.
Subject to change without notice.
[1] Depending on the image size selected.
[2] Under conditions where the flash does not fire.
[3] Depending on memory card speed / capacity / compression setting.
[4] Some settings limit availability.
[5] The following Speed Class memory cards are required for maximum record time: (HD) 1280 x 720 Speed Class 4 or above. (Full HD) 1920 x 1080 Speed Class 6 or above. (iFrame) 1280 x 720 Speed Class 6 or above.
[6] Values at maximum optical focal length. Cameras whose focal length exceeds 350mm (35mm equivalent) are measured at 350mm.