## EOS C500 Camcorder
Canon EOS C500 Camcorder
Camera
Image Sensor
Sensor | Super35mm type CMOS
System | RGB primary colour filter (Beyer array)
Total pixels per sensor | 9.84 megapixels
Effective pixels per sensor | 8.85 megapixels
Minimum illumination | NTSC Mode 0.3 Lux [F1.2 lens , 24 dB, 29.97P mode, shutter speed 1/30] PAL Mode 0.25 Lux [F1.2 lens, 24 dB, 25.00P mode, shutter speed 1/25]
Sensitivity | NTSC: F9 [1920x1080/59.94i , ISO640 (0dB), 2000 Lux, 89.9% reflection] PAL: F10 [1920x1080/50.00i , ISO640 (0dB) , 2000 Lux, 89.9% reflection]
S/N Ratio | NTSC: 54dB (Typical) [1920x1080/29.97P, Canon Log base sensitivity ISO850 (Dynamic range 800%)] PAL: 54dB (Typical) [1920x1080/25.00P, Canon Log base sensitivity ISO850 (Dynamic range 800%)]
Dynamic Range | During normal shooting: 300% With Canon Log gamma: 800% (ISO 850 or above/gain 2.5 dB or more)
Horizontal Resolution | Up to 1000 TV lines or more (1920 x 1080i mode), depends on lens used.
Lens
Lens Mount | Canon EF Mount
Focal length | Equivalent to 1.53x the focal length of EF lenses; As indicated for EF-S lenses and Canon cine lenses
Peripheral illumination correction | YES (dependent on lens used)
ND filter | 3 glass filters in camera body: 2 stops; 4 stops; 6 stops. Operate via body or wireless control.
Focus control | Via lens, wireless control or wired remote (dependent on lens used)
Iris control | Via body, grip, wireless control or wired remote. 1/2-stop, 1/3-stop or FINE control. Possible to maintain constant F-number during zoom.
Image stabilization system | Depends on lens used
Image Processor
Type | DIGIC DV III
Recording
Video storage media | 4K/2K: External recording device required HD: Type 1 Compact Flash memory cards (2 card slots)
Type | CF card: UDMA4, 30MB/s or faster (40MB/s or faster for Fast/Slow recording)
Recording time | 64GB CF card: Up to 160mins (1080/50i @ 50 Mbps)
Recording file format | 4K/2K: Dependent on external recorder HD: Material eXchange Format (MXF); OP-1a pattern
Recording format | 4K: RAW/HRAW, 10 bit (4096 x 2160/3840 x 2160, Canon Log only) 2K: RGB 12 bit (2048x1080/1920x1080, 4:4:4, Canon Log only) RGB 10 bit (2048x1080/1920x1080, 4:4:4, Canon Log only) YCC 10 bit (2048x1080/1920x1080, 4:2:2, Canon Log only) HD MPEG-2 Long GOP: 50Mbps CBR (4:2:2) MPEG-2 422@PHL; 35Mbps VBR (4:2:0) MPEG-2 MP@HL; 25Mbps CBR (4:2:0) MPEG-2 MP@H14
Recording frame rate | 4K & 2K: 60 Hz (NTSC) mode: 59.94P / 29.97P / 23.98P 50 Hz (PAL) mode: 50.00P / 25.00P 24.00P mode : 24.00P HD: 50Mbps: 1920 x 1080/59.94i, 50i, 29.97p, 25p, 24.00p, 23.98p; 1280 x 720/59.94p, 50p, 29.97p, 25p, 24.00p, 23.98p. 35Mbps: 1920 x 1080/59.94i, 50i, 29.97p, 25p, 23.98p; 1280 x 720/59.94p, 50p, 29.97p, 25p, 23.98p. 25Mbps: 1440 x 1080/59.94i, 50i, 29.97p, 25p, 23.98p.
Slow/Fast motion | YES (4K/2K dependent on external recorder) 4K: RAW: 1 to 60 fps HRAW: 1 to 60 fps , 62 to 120fps (in 2-fps increment) 2K: 2K RGB 444: 1 to 60 fps YCC 422: 1 to 60 fps , 62 to 120fps (in 2-fps increment) HD: 1080p: 1-30fps in 1fps steps 720p: 1-60fps in 1fps steps (available options may differ according to recording mode selected)
Interval Record | YES. 1, 2, 3, 6, 9 or 12 frames, 25 time intervals (available options may differ according to recording mode selected)
Frame Record | YES. 1, 2, 3, 6, 9 or 12 frames (available options may differ according to recording mode selected)
Pre Record (cache record) | YES (3 seconds)
Relay Recording | YES
Double Slot (simultaneous) Recording | YES
Scan Reverse | YES. Up/down, left/right, up/down/left/right image inversion.
HD->SD conversion | NO
Internal Data Transfer | MOVIE: Yes (CF card to CF card)
Photo storage media | SD/SDHC memory card
Still quality | During video recording: 1920 x 1080; During playback: 1920x1080, 1280 x 720
System
LCD
Size | 10.1 cm (4"), 100% view
Dots | 1.23 million
Image quality adjustments | Brightness, contrast, colour, sharpness, backlight, black & white
Adjustable | Up/down/left/right according to camera configuration
Waveform Monitor | Waveform Monitor and Vectorscope
Focus Assist | Peaking; Magnifying; Edge Monitor (using waveform display)
Peaking | Peaking 1, Peaking 2 (Colour, Gain, Frequency customisable for each)
Zebra | Level 1; Level 2; Both Output via HD-SDI or HDMI
Markers | On/Off (Aspect ratio, Aspect marker, Safety Zone Area, Safety Zone, Grid, Horizontal, Centre)
EVF
Size | 1.3cm (0.52")
Dots | 1.55 million
Image quality adjustments | Brightness, contrast, colour, sharpness, backlight, black & white
Adjustable | Vertical tilt
Correction lens | + 2.0 to -5.5 diopters
Inputs/Outputs
Audio in | XLR inputs with 48V phantom power (x2), 3.5mm microphone input jack
Headphone output | 3.5mm stereo jack
Video monitor output | YES (BNC, SD output only via Synch terminal)
HDMI | YES (Type A, output only)
IEEE 1394 (Firewire) | NO
USB | NO
HD/SD-SDI output | YES 2x 3G-SDI (BNC, output only, embedded audio and time code), 2x 2K Monitor Output (BNC, output only) 1x HD/SD-SDI (BNC, output only, embedded audio and time code)
Time code | YES (BNC, switchable input/output)
Genlock | YES (BNC, input only)
Synch | YES (BNC, output only, 5 modes: HD Sync, HD-Y, SD blackburst, SD composite, Off)
Component out | NO
AV terminal | NO
DC input | YES
Remote Control Terminal | 2.5mm mini jack
Wireless Control Terminal | YES (optional accessory required for wireless control)
Colour Bars | EBU, SMPTE, ARIB
Misc
Tally lamp | YES
Accessory shoe | YES (cold shoe, 3 locations: top of body, top of handle, front of handle)
Custom key | YES (15 assignable buttons; select from 30 functions)
Shooting functions
Exposure
Exposure metering | Manual exposure determined by shutter setting, iris setting, ISO/gain setting and ND filter setting
Exposure compensation | NO
Auto Exposure mode | NO
Push Auto Iris | NO
Exposure Lock | NO
Auto Gain Control setting | NO
ISO Sensitivity | 1-stop display: 3201, 400, 800, [850]2, 1600, 3200, 6400, 12800, 20000 1/3rd stop display: 320, 400, 500, 640, 800, [850]2, 1000, 1250, 1600, 2000, 2500, 3200, 4000, 5000, 6400, 8000, 10000, 12800, 16000, 200001
Gain setting | NORMAL: -6dB, -3dB, 0dB, 3dB, 6dB, 9dB, 12dB, 15dB, 18dB, 21dB, 24dB, 30dB; FINE: 0 dB to 24 dB (0.5 dB increments).
Shutter speed
Control Modes | Off; Speed; Angle; Clear Scan (CS); Slow Shutter (SLS)
Shutter speed | 1/3 to 1/2000 depending on frame rate and Shutter Control Mode
Shutter Angle | 11.25º to 360º depending on frame rate
Slow Shutter (SLS) | 1/3, 1/4, 1/6, 1/8, 1/12, 1/15, 1/25, 1/30 depending on frame rate
Clear Scan | 59.94i/p: 59.94 - 250.27Hz; 50i/p: 50 to 250.78Hz; 29.97p: 29.97 - 250.27Hz; 25p: 25 to 250.78Hz; 23.98/24p: 23.98 - 250.27Hz
Custom Picture
Stored Configurations | 9, including 2 presets (CINEMA and EOS Std)
Storage Medium | SD/SDHC memory card (all customisation data and metadata), up to 20 Custom Pictures per card
Gamma | 8 profiles
Canon Log Gamma | YES
Master Pedestal | -50 to +50
Master Black | -50 to +50 for each of R,G,B
Black Gamma | Adjustable Level, Range and Point
Low Key Saturation | -50 to +50 adjusts colour saturation in low brightness area
Knee | Adjusts over exposure characteristic, start, slope, saturation
Sharpness | Adjustment for Level, H Detail Freq., Coring, HV Detail Balance, Limit, Select, Knee Aperture and Level dependent sharpness
Noise reduction | Off, On (1 to 12)
Skin detail | Off, Low, Middle, High / Hue, Chroma, Brightness, Area, Y Level
Selective Noise Reduction | Off, Low, Middle, High / Hue, Chroma, Brightness, Area, Y Level
Colour matrix | Phase, Gain and RGB adjustment, in tandem with Gamma selection
White balance | -50 to +50 white balance offset for R,G,B
Colour correction | Area selection / area revision of two areas
Setup level | -50 to +50 On/Off
Clip 100% IRE | Limits output to 100% after setup adjustment
White balance
Auto | NO
Preset | Daylight (5400K), Tungsten (3200K), Kelvin (2000K-15000K, 100K intervals), Set A, Set B
White Balance Shift | YES. -9 to +9 (Daylight and Tungsten only)
Black balance
Black balance adjustment | YES
Time code
Countup system | Regen, RecRun, FreeRun, External, Hold (Drop frame available for some frame rates)
Start value setting | “00:00:00:00”, Set/Reset selectable
Audio
Recording | 16-bit 2ch (48 kHz) linear PCM
Control | Independent limiters and auto/manual settings
Microphone attenuation | YES
Microphone level meter | YES
Zoom Microphone
Accessories
Supplied | XF Utility and NLE Plug-ins, RAW Development software, Monitor Unit (LCD and XLR), Handle Unit, Thumbrest, Tripod base adaptor plate, Shoulder strap, Eyecup, EVF cap, Battery Charger CG-940, Compact power adapter CA-940, Battery pack BP-955.
Optional | Batteries BP-955, BP-975, Compact Power Adaptor CA-930 (battery charger only), Tripod Adapter TA-100, Wireless Controller WFT-E6.
Battery
Power Consumption | TBC TBC
Continuous Recording Time | Supplied BP-955: Approx. TBC minutes Optional BP-975: Approx. TBC minutes
Miscellaneous
Dimensions | TBC TBC TBC
Detachable handle | YES
Weight (camera only) | TBC
Weight (fully equipped) | TBC ( monitor unit, handle, BP-955, 2x CF card)
Operating Temperature range | -5ºC to +45ºC, 60% relative humidity
Disclaimers
All specifications are subject to change without notice
1. 320 and 20000 are not 1-stop increments but represent highest and lowest supported ISO values
2. [850] = Lowest ISO sensitivty achieving 800% dynamic range with Canon Log function.