## CanoScan 9000F Mark II
CanoScan 9000F Mark II
Type | Flatbed Scanner with Film Adaptor Unit
Scanning element | CCD 12-line colour
Light source | White LED
Optical resolution | 9600×9600dpi (film) [1] 4800×4800dpi (photo and document) [1]
Selectable resolution | 25 - 19200dpi
Interface | Hi-Speed USB
Scanning gradation (colour) | 48bit input -> 48/24 bit output
Scanning gradation (greyscale) | 48 bit input -> 16 bit (Film scanning only) / 8 bit output
Maximum document size | A4 / Letter [216 x 297mm]
EZ-Scan Buttons | 7 buttons (PDFx4, AUTO SCAN, COPY, E-MAIL)
Preview speed | Approx. 3 sec [2]
Scanning speed (colour) | 1.2 msec./line (300 dpi), 12.1 msec/line (4800dpi)[4]
Scanning speed (greyscale) | 1.2 msec./line (300 dpi), 12.1 msec/line (4800dpi)[4]
Scanning speed (B&W) | 1.2 msec./line (300 dpi), 12.1 msec/line (4800dpi)[4]
Scan speed (A4, 300dpi, Colour) | Approx. 7 sec [3]
Film Handling | 35mm strip (negative/positive): 12 frames 35mm slides (negative/positive): 4 frames 120 format film max 6 x 22cm (filmstrip only)
Software included | ScanGear, Scan Utility, My Image Garden
Power supply | AC 100-240V, 50/60 Hz
Power consumption | Approx. 15W (in operation, maximum) Approx. 0.9W (standby) Approx. 0.5W (off - suspend)
Dimensions | Approx. 270 x 480 x 111mm
Weight | Approx. 4.6kg
Operating range (temperature) | 10-35 degrees C
Operating range (humidity) | 10% to 90% RH (20% to 80% RH for film scanning), without condensation formation
Supported Operating Systems | Windows 8 (32 and 64bit) Windows 7 SP1 (32 and 64bit) Windows Vista (32 and 64bit) Windows XP SP3 (32bit) Mac OS X 10.6.8 - 10.8
Standard disclaimers
All Specifications subject to change without notice.
CanoScan and ScanGear are trademarks of Canon Inc. Microsoft, Windows, and the Windows logo are trademarks, or registered trademarks of Microsoft Corporation in the United States and/or other countries
All brand and product names are trademarks of their respective companies.
Footnotes:
[1] Optical resolution is a measure of maximum hardware sampling resolution, based on ISO 14473 standard. When scanning in high resolution, the scan size is restricted (maximum optical resolution for A4 scan is 3800dpi).
[2] Pre-processing time is not included
[3] Colour document scan speed is measured with ISO/IEC 24735 Annex C Test Chart A. Scan speed indicates the time measured between pressing the scan button of the scanner driver and the on-screen status display turns off. Scan speed may vary depending on system configuration, interface, software, scan mode settings and document size etc.
[4] The fastest speed in Hi-Speed USB on Windows PC. Transfer time to computer is not included