## EF 35mm f 2 IS USM
EF 35mm f/2 IS USM
Optical Features/Specifications
| Image size | -
| 35mm film equivalent focal length (mm) | -
| Angle of view (horzntl, vertl, diagnl) | 63°, 38°, 54°
| Lens construction (elements/groups) | 10/8
| No. of diaphragm blades | 8
| Minimum aperture | 22
| Closest focussing distance (m) | 0.24
| Maximum magnification (x) | 0.24
| Distance Information | Provided
| Image stabilizer | 4 stops
| AF actuator | Ring USM3
Physical Specifications
| Dust/moisture resistance4 | -
| Filter diameter (mm) | 67
| Max. diameter x length (mm) | 77.9x 62.6
| Weight (g) | 335
Accessories
| Lens Cap | E-67 II
| Lens hood | EW-72
| Lens case/pouch | LP1116
| Maximum number of Hood III compatible with Gelatin Filter Holder III | 1
| Maximum number of Hood IV compatible with Gelatin Filter Holder IV | 1
| Magnification with Extension Tube EF12 II | 0.60-0.36
| Magnification with Extension Tube EF25 II | 1.04-0.79
| Extender Compatiblity | Not compatible
Other Accessories
Specifications with EF 1.4x II
| Focal Length | -
| Maximum Aperture | -
| Maximum Magnification | -
| AF Possible | -
| IS | -
Specifications with EF 2x II
| Focal Length | -
| Maximum Aperture | -
| Maximum Magnification | -
| AF Possible | -
| IS | -
1 Image Circle Ø67.2mm
2 Minimum aperture if using 1/3stop increments
3 Full time Manual focus
4 Lenses with dust/moisture resistance are fitted with a rubber ring on the lens mount which may cause sligth abrasion of the camera mount. This in no way effects either the lens or camera performance.
5 Not compatible at wide angles
6 Use the rear drop in filter holder
7 Gelatin Filter Holder Adapter III required
8 Use 52mm drop in filter holder
9 When used with EF50mm f/2.5 Compact Macro
10 Vignetting occurs during Tilt and Shift
11 AF possible with EOS-1 series only
12 IS will not work with the following cameras EOS-1, EOS 5, EOS 100, EF-M, EOS 1000/F/n/Fn, EOS 700, EOS 10, EOS RT, EOS 600/630, EOS 850, EOS 750, EOS 620, EOS 650