## Speedlite 600EX II-RT
Speedlite 600EX II-RT
POWER
| Guide No. (ISO100).meters | 60 (200mm)
ZOOM
| Zoom head | Yes
| focal length coverage | 20-200mm
| Coverage with wide panel | 14mm
| Auto zoom for sensor size | Yes
FLASH MODES
| Auto exposure control | E-TTLII/E-TTL/TTL
| High speed sync (FP) | Yes
| Manual / output settings | Yes - 1/1-1/128
| Manual steps | 1/3 step
| Strobe / output settings | Yes - 1/4-1/128
| Frequency | 1-500Hz (199Hz using optical slave function)
FLASH-RELATED FUNCTION
| FE lock | Yes
| Flash exposure compensation | Yes
| Flash Exposure bracketing | Yes
| Second-curtain flash sync | Yes
| Modelling flash | Yes
| Colour temperature info communication | Yes
WIRELESS FLASH
| Transmitter | Yes
| Transmission type | Optical / Radio
| Transmitter Max range approx | Indoors: 0.7-15m / 30m Outdoors: 0.7-10m / 30m
| Slave | Yes
| No of groups | 3 / 5
| No of channels | 4 / 15
| Remote Shutter Release | Yes
FLASH HEAD MOVEMENT
| Up | 45, 60, 75 and 90 °
| Down | 7 °
| Left | 60, 75, 90, 120, 150 and 180 °
| Right | 60, 75, 90, 120, 150 and 180°
AF ASSIST
| AF-assist beam | Yes
| Number of AF points supported | 1 - 65
| AF-assist beam type | Infra-red
POWER SOURCE
| Battery | 4 x AA batteries
| Minimum recycling time *1 | Approx. 3.3 sec
| External power supply | Yes - CP-E4 / CP-E4N
CONSTRUCTION
| Dust and water resistance | Yes
| Mounting foot material | Metal
MISC.
| Custom function | 15 (6 personal functions)
| Flash settings from camera menus *2 | Yes
| External flash exposure sensor | Yes
| PC terminal | Yes
| Compatible Accessories | Compact Battery Pack CP-E4N / CP-E4 Speedlite Transmitter ST-E3-RT EX Series Speedlite with Slave function Off-camera shoe cord OC-E3 Bounce Adapter SBA-E3 Color Filter SCF-E3OR1 Color Filter SCF-E3OR2
| Dedicated flash bracket | SB-E2
DIMENSIONS & WEIGHT
| Size (W x H x D), mm *3 | 78.7 x 143.2 x 122.7
| Weight (Excluding batteries), grams | 435g
*1 Time taken to recharge flash after full discharge using Alkaline AA batteries and Quick flash mode
*2 With compatible cameras only
*3 Except for the dust and water prevention adapter