## EF 24-70mm f 4L IS USM
EF 24-70mm f/4L IS USM
Optical Features/Specifications
| Image size | -
| 35mm film equivalent focal length (mm) | -
| Angle of view (horzntl, vertl, diagnl) | 74° - 29°. 53° - 19°30', 84° - 34°
| Lens construction (elements/groups) | 15/12
| No. of diaphragm blades | 9
| Minimum aperture | 22
| Closest focussing distance (m) | 0.38(Macro)
| Maximum magnification (x) | 0.7(at macro)
| Distance Information | Provided
| Image stabilizer | 4 stops
| AF actuator | Ring USM3
Physical Specifications
| Dust/moisture resistance4 | Yes
| Filter diameter (mm) | 77
| Max. diameter x length (mm) | 83.4 x 93
| Weight (g) | 600
Accessories
| Lens Cap | E-77 II
| Lens hood | EW-83L
| Lens case/pouch | LP1219
| Maximum number of Hood III compatible with Gelatin Filter Holder III | 0*
| Maximum number of Hood IV compatible with Gelatin Filter Holder IV | 0*
| Magnification with Extension Tube EF12 II | 0.44-0.18
| Magnification with Extension Tube EF25 II | 0.72-0.40
| Extender Compatiblity | Not compatible
Other Accessories
Specifications with EF 1.4x II
| Focal Length | -
| Maximum Aperture | -
| Maximum Magnification | -
| AF Possible | -
| IS | -
Specifications with EF 2x II
| Focal Length | -
| Maximum Aperture | -
| Maximum Magnification | -
| AF Possible | -
| IS | -
1 Image Circle Ø67.2mm
2 Minimum aperture if using 1/3stop increments
3 Full time Manual focus
4 Lenses with dust/moisture resistance are fitted with a rubber ring on the lens mount which may cause sligth abrasion of the camera mount. This in no way effects either the lens or camera performance.
5 Not compatible at wide angles
6 Use the rear drop in filter holder
7 Gelatin Filter Holder Adapter III required
8 Use 52mm drop in filter holder
9 When used with EF50mm f/2.5 Compact Macro
10 Vignetting occurs during Tilt and Shift
11 AF possible with EOS-1 series only
12 IS will not work with the following cameras EOS-1, EOS 5, EOS 100, EF-M, EOS 1000/F/n/Fn, EOS 700, EOS 10, EOS RT, EOS 600/630, EOS 850, EOS 750, EOS 620, EOS 650