## MX455
Model | PIXMA MX455 EUR
GENERAL SPECIFICATIONS
Available Functions | Print, Copy, Scan & Fax with Wi-Fi, mobile printing, AirPrint support, scan to cloud & 30-page ADF.
What's in the box | All-In-One printer, 2 FINE cartridges, Power cord, Telephone cable, Setup guide, Software and User’s manual CD
PRINTER
Print Resolution | Up to 4800 [1] x 1200 dpi
Print Engine | Inkjet, 2 FINE Cartridges, 4-colour system with minimum 2pl droplet size, ChromaLife100 system
Mono Document Print Speed | ESAT: Approx. 9.7 ipm [2]
Colour Document Print Speed | ESAT: Approx. 5.5 ipm [2]
Photo Print Speed | Borderless 10x15cm: Approx. 46 seconds (Standard) [3]
Two Sided Printing | Available by manual operation only
Borderless Printing | Yes (A4, Letter, 20x25cm, 13x18cm, 10x15cm)
Direct Disc Printing | N/a
Other Print Features | Normal size print, Borderless printing, Fit-to-Page print, Scaled print, Multiple page per sheet print, Booklet print, Poster print, Collate [4]
INKS
Standard Ink Cartridges | 2 FINE cartridges: Black: PG-540 Colour: CL-541
Optional Ink Cartridges | High yield XL Cartridges: Black: PG-540XL Colour: CL-541XL
Ink Tank Life - Document Printing | A4 Colour Document [5] Black: 180 pages XL Black: 600 pages Colour: 180 pages XL Colour: 400 pages
Ink Tank Life - Photo Printing | 10x15cm photo [6] Black: 2,465 photos* XL Black 7,560 photos* Colour: 69 photos XL Colour: 150 photos * Estimated supplemental yield
PAPER SUPPORT
Paper Type | Plain Paper, Envelopes, Photo Paper Pro Platinum (PT-101), Photo Paper Plus Glossy II (PP-201), Photo Paper Pro Luster (LU-101), Photo Paper Plus Semi-gloss (SG-201), Glossy Photo Paper "Everyday Use" (GP-501), Matte Photo Paper (MP-101), High Resolution Paper (HR-101N), T-shirt Transfer (TR-301), Photo Stickers (PS-101)
Maximum Paper Input | Front Tray: Max. 100 sheets
Paper Size | A4, B5, A5, Letter, Legal, Envelopes (DL size or Commercial #10), 10x15cm, 13x18cm, 20x25cm
Media Weight | Plain paper: 64 - 105 g/m² Photo paper up to approx. 300 g/m² (Canon special media, PT-101)
FAX
Standalone Fax | Yes
PC Fax | Win: Via Fax modem (in MFP)* Mac: n/a *1 location, B/W transmission only
Colour Fax | Yes
Transmission Speed Mono/colour | Mono: Approx. 3 sec./page (33.6kbps) (based on default setting using ITU-T No.1 chart) [7] Colour: Approx. 1 min/page (33.6kbps) (based on default setting using Canon Colour Fax Test Sheet) [7]
Modem Speed | Maximum 33.6kbps (Automatic fall back)
Compression Method Mono/colour | Mono: MH, MR, MMR Colour: JPEG
Memory transmission | Yes
Fax Resolution | Mono: 8pels/mm x 3.85 lines/mm (Standard), 8pels/mm x 7.7 lines/mm (Fine), 300dpi x 300dpi (Extra Fine) Colour: 200 x 200 dpi (Photo)
Greyscale / Colour Gradation | Mono: 256 levels Colour: 24 bit (full colour) (RGB each 8 bit)
Fax Memory | Up to 50 pages (Page count is based on ITU-T No.1 chart or Canon FAX Standard Chart No.1)
Coded Dials | n/a
Group Dial | Max. 19 locations
Redial | Yes
FAX/TEL Auto Switch | No
Answering Machine Hook-up | Yes
Error correction mode (ECM) | Yes, ITU-T T.30 compatible
Telephone handset | No
Reports | Activity report, User's data list, Telephone number list, Memory list, Rejected number list, Caller history list,
SCANNER
Scanner Type | Flatbed, ADF and CIS colour scanner
Film Scanning | N/a
Scanner Resolution Optical | Up to 1200 x 2400 dpi [8]
A4 Scan Speed (reflective) | Approx. 15 seconds [9]
Colour Scanning Depth | Flatbed scan 48bit input / 24bit output (RGB each 16bit/8bit)
Halftone/Greyscale | Flatbed scan 16bit input / 8bit output
Compatibility | TWAIN / WIA
Effective Scanning Width | Flatbed: A4/LTR (216x297mm) ADF: A4,LTR, LGL
OCR Bundle | Yes (My Image Garden)
COPIER
Colour/Photo Copy | Yes
Copy Speed Colour Document | sFCOT: Approx. 21 seconds [10]
sESAT: Approx. 4.7 ipm [10]
Multiple Copy | 1 to 99 pages
Zoom | 25-400% , preset ratios
Copy functions & enhancements | Document Copying, Photo Copying, Fit-to-Page Copying, Borderless Copying
INTERFACE
Display Type & Size | Full dot LCD display
Display languages | 30 Languages Selectable: Japanese/English/German/French/Italian/Spanish/Dutch/Portuguese/Norwegian/Swedish/Danish/ Finnish/Russian/Czech/Hungarian/Polish/Slovene/Turkish/Greek/Simplified Chinese/Traditional Chinese/Korean/Indonesian/Slovak/ Estonian/Latvian/Lithuanian/Ukrainian/Romanian/Bulgarian
Interface Type - PC / Mac | Hi-Speed USB (‘B’ Type Port) for scanning direct to USB Wi-Fi: IEEE802.11 b/g/n Wi-Fi Security: WPA-PSK, WPA2-PSK, WEP Bluetooth v2.0(Option): Maximum Speed 1.44Mbps (JPEG, PNG only, OPP, BIP)
Interface Type - Non PC | USB flash memory (‘A’ Type Port) EPP-Android & Windows RT devices, iEPP-iPhone, iPod touch and iPad[11] Apple AirPrint
Compatible Memory Cards | N/a
Card Direct Print Functions | N/a
Card Direct Print Enhancements | N/a
SOFTWARE
Supported Operating System | Windows 8 (32 and 64-bit) Windows RT Windows 7 (32 and 64-bit) Windows Vista (32 and 64-bit) Windows XP (32-bit) Mac OS X v10.6.8 or later
Operating System Requirements | N/a
Software Included | My Image Garden with HD Movie Print [12], Scanning Utility, Easy-WebPrint EX [13] (download) and Quick Menu with CREATIVE PARK PREMIUM access
PHYSICAL FEATURES
Automatic Document Feeder (ADF) | Up to 30-sheets
Dimensions (W x D x H) | Approx. 458 x 385 x 200 mm
Weight | Approx. 8.4 kg
Temperature Range | Operating environment: 5-35°C
Humidity | Operating humidity: 10-90%RH (no dew condensation)
Acoustic Noise Levels | Approx. 42.5 dB(A) [14]
Power Source | AC 100-240V, 50/60Hz
Power Consumption | Standby: Approx. 1.1 W (USB connection to PC, scanning lamp off) Off: Approx. 0.3 W (USB connection to PC) Copying: Approx. 18 W [15]
Footnotes
[1] | Ink droplets can be placed with a minimum pitch of 1/4800 inch.
[2] | Document print speed on plain paper is measured based on average of ESAT in Office Category Test of ISO/IEC 24734 standard.
[3] | Photo print speed is based on default driver setting using ISO/JIS-SCID N2 standard on Canon Photo Paper Plus Glossy II and does not take into account data processing time on host computer.
[4] | Some features available in Windows driver only.
[5] | Declared yield value in accordance with ISO/IEC 24711 standard. Values obtained by continuous printing.
[6] | Declared yield value in accordance with ISO/IEC 29102 standard. Values obtained by continuous printing.
[7] | Actual transmission speed may vary depending on document complexity, fax settings at receiving end, and line conditions.
[8] | Optical resolution is a measure of maximum hardware sampling resolution based on ISO 14473 standard. When scanning in high resolution, the scan size is restricted (maximum optical resolution for A4 scan is 600dpi).
[9] | Colour document scan speed is measured with ISO/IEC 24735 Annex C Test Chart A. Scan speed indicates the time measured between pressing the scan button of the scanner driver and the on-screen status display turns off.
[10] | Colour document copy speed is measured based on average of sFCOT and sESAT in Performance Test of ISO/IEC 29183 standard.
[11] | Requires connection over Wi-Fi network and installation of free Canon application: EPP for Android, Windows RT and iEPP for iOS. Not available in certain countries or regions.
[12] | Full HD Movie Print is available for MOV and MP4 movie files created by select Canon digital cameras and camcorders. Requires installation of software bundled with Canon video or digital camera, from which the movie was captured. MOV files require: ZoomBrowser EX / ImageBrowser (version 6.5 or later), MP4 files require: ImageBrowser EX (version 1.0 or later).
[13] | Easy-WebPrint EX requires Internet Explorer 7 or later.
[14] | When printing ISO/JIS-SCID N2 pattern on 10x15cm Photo Paper Plus Glossy II using default settings.
[15] | When copying ISO/JIS-SCID N2 (printed by inkjet printer) on A4 size plain paper using default settings.
Standard disclaimers
All specifications subject to change without notice.
Print speed may vary depending on system configuration, interface, software, document complexity, print mode, page coverage, type of paper used etc.
Ink yield may vary depending on texts/photos printed, applications software used, print mode and type of paper used. For yield information see www.canon-europe.com/ink/yield
Scan speed may vary depending on system configuration, interface, software, scan mode settings and document size etc.
Copy speed may vary depending on document complexity, copy mode, page coverage; type of paper used etc. and does not take into account warming up time.
All brand and product names are trademarks of their respective companies.
Microsoft, Windows and the Windows logo are trademarks, or registered trademarks of Microsoft Corporation in the United States and/or other countries.
For more information on ChromaLife100 please visit www.canon-europe.com