## PIXMA MX535
Model | PIXMA MX535
PRINTER SPECIFICATIONS
Print Resolution | Up to 4800 [1] x 1200 dpi
Print Technology | 2 FINE Cartridges (BK, CL) Inkjet system with 2pl (min.) ink droplet size ChromaLife100 inks
Mono Document Print Speed | Approx. 9.7 ipm [2]
Colour Document Print Speed | Approx. 5.5 ipm [2]
Photo Print Speed | Borderless 10x15cm: Approx. 46 seconds [3]
Borderless Printing | Yes (A4, LTR, 20x25cm, 13x18cm, 10x15cm)
Two Sided Printing | Automatic
SCANNER SPECIFICATIONS
Scanner Type | Flatbed, ADF and CIS colour scanner
Scanner Resolution (Optical) | Up to 1200 x 2400 dpi [4]
A4 Scan Speed | Approx. 15 seconds [5]
Maximum Document Size | Flatbed: A4, LTR (216x297mm) ADF: A4, LTR, LGL
OCR | Yes
Scanning Depth (Input / Output) | Colour: 48 bit / 24 bit Greyscale: 16 bit / 8 bit
COPIER SPECIFICATIONS
Copy Speed Colour Document | sFCOT: Approx. 24 seconds [6] sESAT: Approx. 4.7 ipm [6] sESAT ADF: Approx. 4.3 ipm [6]
Multiple Copy | 1 to 99 pages
Copy zoom | 25-400%
Copy functions | Document Copying, Photo Copying, Fit-to-Page Copying, Borderless Copying
Copy quality settings | Fast, Standard, High
FAX SPECIFICATIONS
Fax Type | Super G3 / Colour
Fax Resolution | Mono: up to 300 x 300dpi Colour: 200 x 200 dpi
Fax Speed | Mono: approx. 3 sec. (33.6kbps) [7] Colour: approx. 1 min. (33.6kbps) [7]
Fax Memory | Up to 50 pages
COMPATIBLE INKS
Standard Ink Cartridges | PG-540 (Pigment Black) CL-541 (Colour)
Optional XL Ink Cartridges | PG-540XL (Pigment Black XL) CL-541XL (Colour XL)
INK YIELDS
BK (Pigment Black) | Standard: 180 document pages Optional XL: 600 document pages
CL (Colour - CMY) | Standard: 180 document pages Optional XL: 400 document pages
Testing standards | ISO/IEC 24711 for A4 colour document pages Values obtained by continuous printing * Estimated supplemental yield
PAPER SUPPORT
Paper Types | Plain Paper Envelopes (DL, COM10) Canon Pro Platinum (PT-101) Canon Pro Luster (LU-101) Canon Plus Glossy II (PP-201) Canon Plus Semi-gloss (SG-201) Canon Glossy Everyday Use (GP-501) Canon Matte (MP-101) Canon High Resolution Paper (HR-101N) Canon Photo Stickers (PS-101) Canon T-Shirt Transfer (TR-301)
Maximum Paper Input | Max. 100 sheets of plain paper Max. 20 sheets of photo paper
Paper Sizes | A4, A5, B5, LTR, LGL, 20x25cm, 13x18cm, 10x15cm
Paper Weight | Plain paper: 64 - 105 g/m² Canon photo paper up to 300 g/m² (PT-101)
CONNECTIVITY
Wired Connections | Hi-Speed USB USB flash memory port
Wireless Connections | Wi-Fi IEEE802.11 b/g/n [8] Access Point Mode Bluetooth v 2.0 (optional USB adapter)
Applications Support | PIXMA Printing Solutions app [9] PIXMA Cloud Link [10] Apple AirPrint Google Cloud Print
SOFTWARE
Supported Operating System | Windows 8.1 / 8 / 7 / Vista SP1 & SP2 / XP SP3 32-bit Mac OS X v10.6.8 or later
Supported Mobile Systems | iOS (PIXMA Printing Solutions app, AirPrint) Android (PIXMA Printing Solutions app) Windows RT
Minimum System Requirements | Windows: Internet Explorer 8, internet connection or CD-ROM Mac: Safari 5 and internet connection Display: 1024 x 768 XGA
Software Included | MP Driver with Scanning Utility Quick Menu My Image Garden Easy-WebPrint EX (plug-in for IE8 or higher)
PHYSICAL FEATURES
Display Type & Size | Full dot LCD display
Display languages | English, German, French, Italian, Spanish, Dutch, Portuguese, Norwegian, Swedish, Danish, Finnish, Russian, Czech, Hungarian, Polish, Slovene, Turkish, Greek, Slovakian, Estonian, Latvian, Lithuanian, Ukrainian, Romanian, Bulgarian, Croatian, Japanese, Simplified Chinese, Traditional Chinese, Korean, Indonesian
Automatic Document Feeder | Up to 30-sheets
Dimensions (W x D x H) | 458 x 385 x 200 mm
Weight | 8.5kg
Power Source | AC 100-240V, 50/60Hz
Power Consumption | Standby: Approx. 1.1 W (Wi-Fi connection to PC) Off: Approx. 0.3 W Copying: Approx. 18 W [11]
Acoustic Noise Levels | Approx. 43.0 dB(A) [12]
Operating Temperature | 15-30°C
Operating Humidity | 5-95%RH (no dew condensation)
Duty Cycle | up to 3,000 pages / month
Footnotes
[1] Ink droplets can be placed with a minimum pitch of 1/4800 inch
[2] Document print speed on plain paper is measured based on average of ESAT in Office Category Test of ISO/IEC 24734 standard.
[3] Photo print speed is based on default driver setting using ISO/JIS-SCID N2 standard on Canon Photo Paper Plus Glossy II and does not take into account data processing time on host computer.
[4] Optical resolution is a measure of maximum hardware sampling resolution based on ISO 14473 standard. When scanning in high resolution, the scan size is restricted.
[5] Colour document scan speed is measured with ISO/IEC 24735 Annex C Test Chart A. Scan speed indicates the time measured between pressing the scan button of the scanner driver and the on-screen status display turns off.
[6] Colour document copy speed is measured based on average of sFCOT and sESAT in Performance Test of ISO/IEC 29183 standard.
[7] Fax transmission speed is based on default setting using ITU-T No.1 chart for mono and Canon Colour Fax Test Sheet for colour. Actual transmission speed may vary depending on document complexity, fax settings at receiving end, and line conditions etc.
[8] Wi-Fi frequency band: 2.4GHz, Wi-Fi Security: WPA-PSK, WPA2-PSK, WEP, Administration password
[9] PIXMA Printing Solutions is Canon's free application for smartphones and tablets. Not available in certain countries or regions.
[10] PIXMA Cloud Link accessible only via PIXMA Printing Solutions app for smartphones and tablets.
[11] When copying ISO/JIS-SCID N2 (printed by inkjet printer) on A4 size plain paper using default settings.
[12] When printing ISO/JIS-SCID N2 pattern on 10x15cm Photo Paper Plus Glossy II using default settings.
Standard disclaimers
All specifications subject to change without notice.
Print speed may vary depending on system configuration, interface, software, document complexity, print mode, page coverage, type of paper used etc.
Scan speed may vary depending on system configuration, interface, software, scan mode settings and document size etc.
Copy speed may vary depending on document complexity, copy mode, page coverage; type of paper used etc. and does not take into account warming up time.
Ink yield may vary depending on texts/photos printed, applications software used, print mode and type of paper used. For more information see www.canon-europe.com/ink/yield
All brand and product names are trademarks of their respective companies.