## UJ90×9B
UHD DIGISUPER 90
Model Number |  | UJ90×9B IESD
Zoom Ratio |  | 90×
Built-in Extender |  | 2.0×
Range of Focal Length |  | 9-810mm
(with Extender) |  | 18-1620mm
Maximum Relative Aperture |  | 1:2.4 at 9-486mm
1:4.0 at 810mm
(with Extender) |  | 1:4.8 at 18-972mm
1:8.0 at 1620mm
Angular Field of View | 16:9 Aspect Ratio | 56.1° × 33.4°at 9mm
(with Extender) | (9.6 x 5.4 mm) | 0.68° × 0.38°at 810mm
29.9° × 17.1°at 18mm
0.34° × 0.19°at 1620mm
M.O.D. from Lens Front |  | 3.0m
Object Dimensions at M.O.D. | 16:9 Aspect Ratio | 287.9 × 161.9cm at 9mm
(with Extender) | (9.6 x 5.4 mm) | 3.3 × 1.9cm at 810mm
144.0 × 81.0cm at 18mm
1.7 × 1.0cm at 1620mm
Approx. Size (WxHxL) |  | 250.6 × 255.5 × 610mm
Approx. Mass |  | 23.2kg
Protection Filter |  | Optional
Built-in optical Image Stablilizer |  | Yes