## EOS 700D
DIGITAL CAMERA |  | EOS 700D
IMAGE SENSOR
| Type | 22.3 x 14.9mm CMOS
| Effective Pixels | Approx. 18.0 megapixels
| Total Pixels | Approx. 18.5 megapixels
| Aspect Ratio | 3:2
| Low-Pass Filter | Built-in/Fixed
| Sensor Cleaning | EOS integrated cleaning system
| Colour Filter Type | Primary Colour
IMAGE PROCESSOR
| Type | DIGIC 5
LENS
| Lens Mount | EF/EF-S
| Focal Length | Equivalent to 1.6x the focal length of the lens
FOCUSING
| Type | TTL-CT-SIR with a CMOS sensor
| AF System/ Points | 9 cross-type AF points (f/2.8 at centre)
| AF working range | EV -0.5 -18 (at 23°C & ISO100)
| AF Modes | AI Focus One Shot AI Servo
| AF Point Selection | Automatic selection, Manual selection
| Selected AF point display | Superimposed in viewfinder and indicated on LCD monitor
| Predictive AF (7) | Yes, up to 10m
| AF Lock | Locked when shutter button is pressed half way in One Shot AF mode.
| AF Assist Beam | Intermittent firing of built-in flash or emitted by optional dedicated Speedlite
| Manual Focus | Selected on lens
EXPOSURE CONTROL
| Metering modes | TTL full aperture metering with 63-zone SPC (1) Evaluative metering (linked to all AF points) (2) Partial metering at center (approx. 9% of viewfinder) (3) Spot metering (approx. 4% of viewfinder at center) (4) Center weighted average metering
| Metering Range | EV 1-20 (at 23°C with 50mm f/1.4 lens ISO100)
| AE Lock | Auto: In One-shot AF mode with evaluative metering exposure is locked when focus is achieved. Manual: By AE lock button in creative zone modes.
| Exposure Compensation | +/-5 EV in 1/3 or 1/2 stop increments (can be combined with AEB).
| AEB | 3 shots +/- 2 EV, 1/2 or 1/3-stop increments
| ISO Sensitivity (8) | AUTO(100-6400), 100-12800 in 1-stop increments ISO can be expanded to H: 25600 During Movie shooting: Auto (100-6400), 100-6400 (Whole stop increments) ISO can be expanded to H: 12800
SHUTTER
| Type | Electronically-controlled focal-plane shutter
| Speed | 30-1/4000 sec (1/2 or 1/3 stop increments), Bulb (Total shutter speed range. Available range varies by shooting mode)
WHITE BALANCE
| Type | Auto white balance with the imaging sensor
| Settings | AWB, Daylight, Shade, Cloudy, Tungsten, White Fluorescent light, Flash, Custom. White balance compensation: 1. Blue/Amber +/-9 2. Magenta/ Green +/-9.
| Custom White Balance | Yes, 1 setting can be registered
| WB Bracketing | +/-3 levels in single level increments 3 bracketed images per shutter release. Selectable Blue/Amber bias or Magenta/Green bias.
VIEWFINDER
| Type | Pentamirror
| Coverage (Vertical/Horizontal) | Approx. 95%
| Magnification | Approx. 0.85x (4)
| Eyepoint | Approx. 19mm (from eyepiece lens centre)
| Dioptre Correction | -3 to +1 m-1 (dioptre)
| Focusing Screen | Fixed
| Mirror | Quick-return half mirror (Transmission: reflection ratio of 40:60, no mirror cut-off with EF600mm f/4 or shorter)
| Viewfinder Information | AF information: AF points, focus confirmation light Exposure information: Shutter speed, aperture value, ISO speed (always displayed), AE lock, exposure level/compensation, spot metering circle, exposure warning, AEB Flash information: Flash ready, high-speed sync, FE lock, flash exposure compensation, red-eye reduction light Image information: Highlight tone priority (D+), monochrome shooting, maximum burst (1 digit display), White balance correction, SD card information
| Depth of field preview | Yes, with Depth of Field preview button.
| Eyepiece shutter | On strap
LCD MONITOR
| Type | Touch screen vari angle 7.7cm (3.0") 3:2 Clear View II TFT, approx. 1040K dots
| Coverage | Approx. 100%
| Viewing Angle (horizontally/vertically) | Approx. 170°
| Coating | Solid Structure and Anti smudge
| Brightness Adjustment | Adjustable to one of seven levels
| Display Options | (1) Quick Control Screen (2) Camera settings
FLASH
| Built-in Flash GN (ISO 100, meters) | 13
| Built-in Flash Coverage | up to 17mm focal length (35mm equivalent: 28mm)
| Built-in Flash recycle time | Approx. 3 seconds
| Modes | Auto, Manual flash, Integrated Speedlite Transmitter
| Red-Eye Reduction | Yes - with red-eye reduction lamp
| X-sync | 1/200sec
| Flash Exposure Compensation | +/- 2EV in 1/2 or 1/3 increments
| Flash Exposure Bracketing | Yes, with compatible External Flash
| Flash Exposure Lock | Yes
| Second Curtain Synchronisation | Yes
| HotShoe/ PC terminal | Yes/ No
| External Flash Compatibility | E-TTL II with EX series Speedlites, wireless multi-flash support
| External Flash Control | via camera menu screen
SHOOTING
| Modes | Scene Intelligent Auto (Stills and Movie), No Flash, Creative Auto, Portrait, Landscape, Close-up, Sports, SCN(Night Portrait, Handheld Night Scene, HDR Backlight Control), Program AE, Shutter priority AE, Aperture priority AE, Manual (Stills and Movie)
| Picture Styles | Auto, Standard, Portrait, Landscape, Neutral, Faithful, Monochrome, User Defined (x3)
| Colour Space | sRGB and Adobe RGB
| Image Processing | Highlight Tone Priority Auto Lighting Optimizer (4 settings) Long exposure noise reduction High ISO speed noise reduction (4 settings) Multi Shot Noise Reduction Auto Correction of Lens Peripheral illumination and Chromatic aberration correction Basic+ (Shoot by ambience selection, Shoot by lighting or scene type) Creative filters (Art Bold, Water painting, Grainy B/W, Soft focus, Toy camera effect, Miniature effect, Fish-eye) - during image Playback only Resize to M or S1, S2, S3
| Drive modes | Single, Continuous, Self timer (2s, 10s+remote, 10s + continuous shots 2-10)
| Continuous Shooting | Max. Approx. 5fps. for approx. (speed maintained for approx. 22 images (JPEG) (1), 6 images (RAW)) (2) (10)
LIVE VIEW MODE
| Type | Electronic viewfinder with image sensor
| Coverage | Approx. 99% vertically and approx.100% horizontally
| Frame Rate | 60 fps
| Focusing | Manual Focus (Magnify the image 5x or 10x at any point on screen) Autofocus: Hybrid CMOS AF (Face detection and Tracking AF, FlexiZone-Multi, FlexiZone-Single), Phase detection AF (Quick mode)
| Metering | Real-time evaluative metering with image sensor. Evaluative metering, partial metering, spot metering, center-weighted average metering.
| Display Options | Grid overlay (x2), Histogram, Multi aspect ratios
FILE TYPE
| Still Image Type | JPEG: Fine, Normal (Exif 2.30 compliant) / Design rule for Camera File system (2.0), RAW: RAW (14bit, Canon original RAW 2nd edition), Digital Print Order Format [DPOF] Version 1.1 compliant
| RAW+JPEG simultaneous recording | Yes (RAW + Large JPEG only)
| Image Size | JPEG 3:2: (L) 5184x3456, (M) 3456x2304, (S1) 2592x1728, (S2) 1920x1280, (S3) 720x480 JPEG 4:3: (L) 4608x3456, (M) 3072x2304, (S1) 2304x1728, (S2) 1696x1280, (S3) 640x480 JPEG 16:9: (L) 5184x2912, (M) 3456x1944, (S1) 2592x1456 (S2) 1920x1080, (S3) 720x400 JPEG 1:1: (L) 3456x3456, (M) 2304x2304, (S1) 1728x1728, (S2) 1280x1280, (S3) 480x480 RAW: (RAW) 5184x3456
| Movie Type | MOV (Video: H.264, Sound: Linear PCM, recording level can be manually adjusted by user)
| Movie Size | 1920 x 1080 (29.97, 25, 23.976 fps) 1280 x 720 (59.94, 50 fps) 640 x 480 (30, 25 fps)
| Movie Length | Max duration 29min 59sec, Max file size 4GB (If file size exceeds 4GB a new file will be created automatically)
| Folders | New folders can be manually created and selected
| File Numbering | (1) Consecutive numbering (2) Auto reset (3) Manual reset
OTHER FEATURES
| Custom Functions | 8 Custom Functions with 24 settings
| Metadata Tag | User copyright information (can be set in camera) Image rating (0-5 stars)
| Intelligent Orientation Sensor | Yes
| Playback zoom | 1.5x - 10x enabled in 15steps
| Display Formats | (1) Single image with information (2 levels) (2) Single image (3) 4 image index (4) 9 image index (4) Jump Display (1/10/100 images, by Date,by Folder, Movies only, Stills only, by Rating)
| Slide Show | Image selection: All images, by Date, Folder, Movies, Stills Playback time: 1/2/3/5/10/20 seconds Repeat: On/Off Background music: On/Off Transition effect: Off, Slide in 1, Slide in 2, Fade 1, Fade 2, Fade 3
| Histogram | Brightness: Yes RGB: Yes
| Highlight Alert | Yes
| Image Erase/Protection | Erase: Single image, All images in folder, Checkmarked images, unprotected images Protection: Single image, all images in folder, all images on card
| Menu Categories | (1) Shooting menu (x4) (2) Playback menu (x2) (3) Setup menu (x3) (4) Custom Functions menu (5) My Menu
| Menu Languages | 25 Languages English, German, French, Dutch, Danish, Portuguese, Finnish, Italian, Norwegian, Swedish, Spanish, Greek, Russian, Polish, Czech, Hungarian, Romanian, Ukrainian, Turkish, Arabic, Thai, Simplified Chinese, Traditional Chinese, Korean and Japanese
| Firmware Update | Update possible by the user.
INTERFACE
| Computer | Hi-Speed USB
| Other | Video output (PAL/ NTSC) (integrated with USB terminal), HDMI mini output (HDMI-CEC compatible), External microphone (3.5mm Stereo mini jack)
DIRECT PRINT
| Canon Printers | Canon Compact Photo Printers and PIXMA Printers supporting PictBridge
| PictBridge | Yes
STORAGE
| Type | SD, SDHC or SDXC (UHS-I)card
SUPPORTED OPERATING SYSTEM
| PC & Macintosh | Windows XP inc. SP3 / Vista inc. SP2 (excl. Starter Edition) / 7 inc. SP1(excl. Starter Edition) / 8 OS X v10.6-10.8 (Intel processor required)
SOFTWARE
| Browsing & Printing | ImageBrowser EX
| Image Processing | Digital Photo Professional
| Other | PhotoStitch, EOS Utility, Picture Style Editor
POWER SOURCE
| Batteries | 1 x Rechargeable Li-ion Battery LP-E8
| Battery life | Approx. 440 (at 23°C, AE 50%, FE 50%) (5) Approx. 400 (at 0°C, AE 50%, FE 50%)
| Battery Indicator | 4 levels
| Power saving | Power turns off after 30sec or 1, 2, 4, 8 or 15mins.
| Power Supply & Battery Chargers | AC Adapter Kit ACK-E8, Battery charger LC-E8, LC-E8E
PHYSICAL SPECIFICATIONS
| Body Materials | Stainless Steel and polycarbonate resin with glass fiber
| Operating Environment | 0 – 40 °C, 85% or less humidity
| Dimensions (WxHxD) | 133.1 x 99.8 x 78.8 mm
| Weight (body only) | Approx. 580g (CIPA testing standard, including battery and memory card)
ACCESSORIES
| Viewfinder | Eyecup Ef, E-series Dioptric Adjustment Lens with Rubber Frame Ef, Eyepiece Extender EP-EX15II, Angle Finder C
| Case | Semi-Hard Case EH22-L
| Wireless File Transmitter | Compatible with Eye-Fi cards
| Lenses | All EF and EF-S lenses
| Flash | Canon Speedlites (90EX, 220EX, 270EX, 270EX II, 320EX, 420EX, 430EX, 430EX II, 550EX, 580EX, 580EX II, 600EX, 600EX-RT, Macro-Ring-Lite, MR-14EX, Macro Twin Lite MT-24EX, Speedlite Transmitter ST-E2, Speedlite Transmitter ST-E3-RT)
| Battery Grip | BG-E8
| Remote Controller/ Switch | Remote Switch RS-60E3, Remote Controller RC-6
| Other | Hand Strap E2, GPS Receiver GP-E2
All data is based on Canon standard testing methods except where indicated.
Subject to change without notice.
1 Large/Fine(Quality 8) resolution
2 Based on Canon's testing conditions, JPEG, ISO 100, Standard Picture Style. Varies depending on the subject, memory card brand and capacity, image recording quality, ISO speed, drive mode, Picture Style, Custom functions etc.
3 Compatible with large memory card capacities, including cards of 2GB and more (camera may require firmware update).
4 with 50mm lens at infinity, -1m-1 dpt
5 Based on the CIPA Standard and using the batteries and memory card format supplied with the camera, except where indicated
7 with EF300mm f/2.8L IS USM at 50kph
8 Recommended Exposure Index
10 Maximum fps and buffer capacity may be reduced depending on the cameras settings and light level
12 With Battery strength 75% or higher