## PowerShot N
DIGITAL CAMERA |  | PowerShot N
IMAGE SENSOR
| Type | 1/2.3 type back-illuminated CMOS
| Effective Pixels | Approx. 12.1M
| Colour Filter Type | Primary Colour
IMAGE PROCESSOR
| Type | DIGIC 5 with iSAPS technology
LENS
| Focal Length | 5.0 – 40.0 mm (35 mm equivalent: 28 – 224 mm)
| Zoom | Optical 8x ZoomPlus 16x Digital Approx. 4x[1]. Combined Approx. 32x
| Maximum f/number | f/3.0 – f/5.9
| Construction | 8 elements in 7 groups (1 double-sided aspherical lens, 1 single-sided aspherical UA lens, 1 single-sided aspherical lens)
| Image Stabilisation | Yes (lens shift-type), Approx. 3.5-stop (Canon standard). Intelligent IS
FOCUSING
| Type | TTL
| AF System/ Points | AiAF (9-point, Face Detection or Touch AF)
| AF Modes | Continuous, Servo AF/AE(in Auto mode), Touch AF
| AF Assist Beam | Yes
| Closest Focusing Distance | 1 cm (W) from front of lens in macro
EXPOSURE CONTROL
| Metering modes | Evaluative (linked to Face Detection AF frame), Centre-weighted average, Spot (Touch AF frame)
| Exposure Compensation | +/- 2 EV in 1/3 stop increments. i-Contrast for automatic dynamic range correction
| ISO sensitivity [3] | AUTO, 80, 100, 200, 400, 800, 1600, 3200, 6400
SHUTTER
| Speed | 1 – 1/2000 sec. (factory default) 1 – 1/2000 sec. (total range – varies by shooting mode)
WHITE BALANCE
| Type | TTL
| Settings | Auto (including Face Detection WB), Daylight, Cloudy, Tungsten, Fluorescent, Fluorescent H.
LCD MONITOR
| Monitor | Tilt type 7.1 cm (2.8”) PureColor II G Touch screen LCD (TFT). Approx. 461,000 dots. Capacitive type
| Coverage | Approx. 100%
| Brightness | Adjustable to one of five levels
FLASH
| Modes | Auto, Manual Flash On / Off, Slow Synchro
| Slow Sync Speed | Yes. Fastest speed 1/2000 sec.
| Built-in Flash Range | 50 cm – 90 cm (W)
SHOOTING
| Modes | Smart Auto (58 scenes detected), Hybrid Auto, P, Creative Shot, Fish-eye Effect, Miniature Effect, Toy Camera Effect, Soft Focus, Monochrome
| Modes in Movie | Smart Auto (21 scenes detected), P, Miniature Effect, Monochrome, Super Slow Motion Movie
| Drive modes | Single, Auto Drive, Continuous, Self-Timer
| Continuous Shooting | Approx. 2.3 shots/sec. (until memory card becomes full)[7]
RECORDING PIXELS / COMPRESSION
| Image Size | 4:3 - (L) 4000 x 3000, (M1) 2816 x 2112, (M2) 1600 x 1200, (S) 640 x 480 16:9 - (L) 4000 x 2248, (M1) 2816 x 1584, (M2) 1920 x 1080, (S) 640 x 360 3:2 - (L) 4000 x 2664, (M1) 2816 x 1880, (M2) 1600 x 1064, (S) 640 x 424 1:1 - (L) 2992 x 2992, (M1) 2112 x 2112, (M2) 1200 x 1200, (S) 480 x 480
| Compression | Superfine, Fine
| Movies | (Full HD) 1920 x 1080, 24 fps, (HD) 1280 x 720, 30 fps, (L) 640 x 480, 30 fps Super Slow Motion Movie (L) 640 x 480, 120fps, (M) 320 x 240, 240fps Miniature Effect (HD, L) 6fps, 3fps, 1.5 fps
| Movie Length | (Full HD & HD) Up to 4 GB or 10 min. 00 sec. [11] (L) Up to 4 GB or 1 hour [7] (Super Slow Motion Movie) 30 sec.
FILE TYPES
| Still Image Type | JPEG compression, (Exif 2.3 [Exif Print] compliant) / Design rule for Camera File system, Digital Print Order Format [DPOF] Version 1.1 compliant
| Movies | MOV [H.264 + Linear PCM (monaural)]
DIRECT PRINT
| Canon Printers | Canon SELPHY Compact Photo Printers and Canon Inkjet Printers supporting PictBridge (ID Photo Print, Fixed Size Print and Movie Print supported on SELPHY CP & ES printers only)
| PictBridge | Yes (via USB or Wireless LAN)
OTHER FEATURES
| GPS | GPS via mobile (linked to compatible smartphone)
| Red-Eye Correction | Yes, during playback
| Intelligent Orientation Sensor | Yes
| Playback zoom | Approx. 2x – 10x
| Self Timer | Approx. 2 or 10 sec.
| Menu Languages | English, German, French, Dutch, Danish, Finnish, Italian, Norwegian, Swedish, Spanish, Simplified Chinese, Chinese (traditional), Japanese, Russian, Portuguese, Korean, Greek, Polish, Czech, Hungarian, Turkish, Thai, Arabic, Ukrainian, Romanian, Farsi, Malaysian, Indonesian, Vietnamese
INTERFACE
| Computer | Hi-Speed USB (MTP, PTP) dedicated connector (Mini-B compatible)
| Computer/Other | Wi-Fi (IEEE802.11b/g/n), (2.4 GHz only) [15]
MEMORY CARD
| Type | microSD, microSDHC, microSDXC
SUPPORTED OPERATING SYSTEM
| PC & Macintosh | Windows 8 / 7 SP1 / Vista SP2 / XP SP3 Mac OS X v10.6 – 10.8 For Wi-Fi connection to a PC: Windows 8 / 7 SP1 Mac OS X v10.6.8 / v10.7 / v10.8.2 or later
SOFTWARE
| Browsing & Printing | ImageBrowser EX
| Other | CameraWindow PhotoStitch
POWER SOURCE
| Batteries | Rechargeable Li-ion Battery NB-9L (battery and charger supplied)
| Battery life | Approx.200 shots [8] Eco Mode: Approx. 280 shots [8] Approx. 240 min. playback
| A/C Power Supply | Optional, AC adapter kit ACK-DC70
ACCESSORIES
| Cases / Straps | Quickshot Case and Neckstrap DCC-2000 PowerShot N Neckstrap Fashion PowerShot N Neck Classic
| Power Supply & Battery Chargers | AC Adapter kit ACK-DC70, Compact Power Adapter CA-DC30E (USB), Battery Charger CB-2LBE
PHYSICAL SPECIFICATIONS
| Operating Environment | 0 – 40 °C (5 - 40 °C when using CA-DC30E), 10 – 90% humidity
| Dimensions (WxHxD) | 78.6 x 60.2 x 29.3 mm
| Weight | Approx. 195 g (including battery/batteries and memory card)
All data is based on Canon standard testing methods (according to CIPA Standards) except where indicated.
Subject to change without notice.
[1] Depending on the image size selected.
[3] Standard Output Sensitivity / Recommended Exposure Index. According to ISO 12232:2006 (20th April 2006) which specifies the method for assigning and reporting ISO speed ratings for digital still cameras.
[7] Depending on memory card speed / capacity / compression setting.
[8] Using the batteries and memory card format supplied with the camera (where included), except where indicated.
[11] The following Speed Class memory cards are required for maximum record time: (HD) 1280 x 720 Speed Class 4 or above. (Full HD) 1920 x 1080 Speed Class 6 or above. (iFrame) 1280 x 720 Speed Class 6 or above.
[15] Wi-Fi use may be restricted in certain countries or regions. Wi-Fi support varies by device and region. For more information visit www.canon-europe.com/wirelesscompacts