## EF 100-400mm f4.5-5.6L II USM
EF 100-400mm f/4.5-5.6L IS II USM
Optical Features/Specifications
| Image size | -
| 35mm film equivalent focal length (mm) | -
| Angle of view (horzntl, vertl, diagnl) | 20° - 5°10', 14° - 3°30', 24° - 6°10'
| Lens construction (elements/groups) | 21/16
| No. of diaphragm blades | 9
| Minimum aperture | 32-38(40)2
| Closest focussing distance (m) | 0.98
| Maximum magnification (x) | 0.31(at 400mm)
| Distance Information | Yes
| Image stabilizer | 4-stops15
| AF actuator | Ring USM3
Physical Specifications
| Dust/moisture resistance4 | Yes
| Filter diameter (mm) | 77
| Max. diameter x length (mm) | 92x193
| Weight (g) | 1640 with tripod mount
Accessories
| Lens cap | E-77II
| Lens hood | ET-83D
| Lens case/pouch | LZ1326
| Rear cap | Lens Dust Cap E
| Magnification with Extension Tube EF12 II | 0.38-0.03
| Magnification with Extension Tube EF25 II | 0.46-0.03
| Extender Compatiblity | Compatible
Other Accessories
Specifications with EF 1.4x II
| Focal Length | 140-560
| Maximum Aperture | 6.3-45 (8-57 at 400mm)
| Maximum Magnification | 0.44 at 400mm
| AF Possible | Yes11
| IS | Yes12
Specifications with EF 2x II
| Focal Length | 200-800
| Maximum Aperture | 9-64 (11-81 at 400mm )
| Maximum Magnification | 0.64
| AF Possible | Not Possible
| IS | Yes12
2 Minimum aperture if using 1/3stop increments
3 Full time Manual focus
4 Lenses with dust/moisture resistance are fitted with a rubber ring on the lens mount which may cause sligth abrasion of the camera mount. This in no way effects either the lens or camera performance.
11 AF possible only with EOS-1 series, 7D Mark II and 5D Mark III with firmware 1.2.1
12 IS will not work with the following cameras EOS-1, EOS 5, EOS 100, EF-M, EOS 1000/F/n/Fn, EOS 700, EOS 10, EOS RT, EOS 600/630, EOS 850, EOS 750, EOS 620, EOS 650
14 AF not possible when used with in built extender and optional extender
15 Tested under CIPA standards