## EOS C100 Mark II
EOS C100 Mark II
Camera
Image Sensor
Sensor | Super35mm type CMOS
System | RGB primary colour filter (Bayer array)
Total pixels per sensor | 9.84 megapixels
Effective pixels per sensor | 8.29 megapixels Approx. (3840 x 2160)
Minimum illumination | 59.94Hz Mode 0.3 Lux [F1.2 lens , 24 dB, PF29.27 mode, shutter speed 1/30] 50Hz Mode 0.25 Lux [F1.2 lens, 24 dB, PF25, shutter speed 1/25]
Sensitivity | 59.94Hz Mode F9 [1920x1080/59.94i , ISO640 (0dB), 2000 Lux, 89.9% reflection] 50Hz Mode: F10 [1920x1080/50.00i , ISO640 (0dB) , 2000 Lux, 89.9% reflection]
S/N Ratio | 59.94Hz Mode 54dB (Typical) [1920x1080/PF29.97, Canon Log base sensitivity ISO850 (Dynamic range 800%)] 50Hz Mode: 54dB (Typical) [1920x1080/PF25, Canon Log base sensitivity ISO850 (Dynamic range 800%)]
Dynamic Range | During normal shooting: 300% With Canon Log gamma: 800%. With Wide Dynamic Range setting (Wide DR):800% (ISO 850 or above/gain 2.5 dB or more)
Horizontal Resolution | Dependent on lens used
Lens
Lens Mount | Canon EF Mount, including EF-S and EF Cinema lens
Focal length | Equivalent to 1.53x the focal length of EF lenses;
Peripheral illumination correction | YES (dependent on lens used)
ND filter | 4 glass filters in camera body: Clear; 2 stops; 4 stops; 6 stops. Operate via dial on body .
Focus control² | (A)Manual via lens focus ring; (B) ONE-SHOT AF AND (C) Continuous AF also available. AF System: Dual Pixel CMOS AF TTL-video signal detection system (contrast detection) when face AF selected¹ FACE DETECTION AF: Face Priority of Face Only AF option
Iris control | Via body, grip, remote control or Push Auto Iris control . Continuous Auto Iris Control available with selected EF-S STM lenses¹ 1/2-stop, 1/3-stop or FINE control Possible to maintain constant F-number during zoom
Image stabilization system | Depends on lens used
Image Processor
Type | DIGIC DV IV
Recording
Video storage media | SD/SDHC/SDXC card (2 card slots)
Recording time | 64GB SD card: up to 5 hours,5 minutes. ( 1920 x 1080 @28Mbps VBR)
Recording file format | AVCHD/MP4. Dual format recording available
Recording format | AVCHD: MPEG-4 AVC/H.264 28/ 24 /17 Mbps 1920 X 1080; 7 Mbps VBR ( 1440 x 1080). ALL VBR/4:2:0 SAMPLING Mp4: AVC/H.264 35/24/17 Mbps 1920 X 1080. 4Mbps 1280 X 720,3Mbps 640 X 360. ALL VBR/4:2:0 SAMPLING
Recording frame rate | AVCHD: 59.94 Hz(NTSC) MODE. 28Mbps: 59.94P. 24/17/7Mbps: 59.94i/PF29.97/23.98P 50.00 Hz mode (PAL) MODE. 28Mbps:50.00P. 24/17/7Mbps:50.00i/PFf25 MP4: 59.94 Hz(NTSC) MODE. 35Mbps:59.94P. 29.97P/23.98P: 24/17/7/4/3 Mbps 50.00 Hz mode (PAL) MODE. 35Mbps: 50.00P. 25.00P: 24/17/7/4/3 Mbps
Slow/Fast motion | YES in MP4 Recording Mode. Fast up to x 2.5 (59.94Hz mode/23.98P)
Interval Record | NO
Continuous Recording Mode | YES. (Requires compatible Non Linear Editing software to exploit this feature)
Pre Record (cache record) | YES (3 seconds)
Relay Recording | YES
Double Slot (simultaneous) Recording | YES. AVCHD + AVCHD/AVCHD + MP4/MP4 + MP4
Scan Reverse | YES. Vertical or horizontal image inversion, or both.
HD->SD conversion | Yes AVCHD - MP4 CONVERSION IN PLAYBACK MODE
Internal Data Transfer | MOVIE: Yes (SD card to SD card)
Photo storage media | SD/SDHC/SDXC CARDS. Class 10 cards recommended for full function compatibility
Still quality | During video recording: 1920 x 1080/1280 x 720/640 x 360. Dependent on Video Recording Mode selected. Play back mode: 1920 x 1080
System
LCD
Size | Organic led (OLED)8.8 cm (3.5"), 100% view
Dots | 1.23 million (APPROX.)
Image quality adjustments | Brightness, contrast, colour, sharpness, Luminance, Colour Balance
Adjustable | Up/down/left/right according to camera configuration
Waveform Monitor | YES
Focus Assist | Peaking; Magnifying (25 points selectable); Edge Monitor (using waveform display)
Peaking | Peaking 1, Peaking 2 (Colour, Gain, Frequency customisable for each)
Zebra | Level 1; Level 2; Both Output via HD-SDI or HDMI SELECTABLE
Markers | On/Off (Aspect ratio, Aspect marker, Safety Zone Area, Safety Zone, Grid, Horizontal, Centre)
EVF
Size | 0.45 INCH (1.15CM)
Dots | 1.23 million (APPROX.) 99.8% field of view
Image quality adjustments | Brightness, contrast, colour, sharpness, backlight,
Adjustable | YES
Correction lens | + 2.0 to -5.5 diopters
Inputs/Outputs
Audio in | XLR inputs with 48V phantom power (x2) on handle, 3.5mm microphone input jack on camera body
Headphone output | 3.5mm stereo jack
Video monitor output | NO
HDMI | YES (Type A, output only)
IEEE 1394 (Firewire) | NO
USB | YES (Mini-B, USB 2.0 Hi-Speed OUTPUT Only)
HD/SD-SDI output | NO
Time code | YES (Superimposed on HDMI Output signal, SELECTABLE)
Genlock | NO
Synch | NO
Component out | NO
AV terminal | YES (output only)
DC input | YES
Remote Control Terminal | 2.5mm mini jack
Wireless Control Terminal | NO
Colour Bars | EBU/SMPTE, (50.00Hz mode) SMPTE/ARIB (59.94Hz mode)
Misc
Tally lamp | YES
Accessory shoe | YES (cold shoe, 2 locations: top of body, front of handle)
Custom key | YES 17 assignable buttons; select from APPROX. 52 functions Side grip joystick functions assignable to alternative buttons
Shooting functions
Exposure
Exposure Setting and metering | Manual: Exposure determined by shutter setting, iris setting, ISO/gain setting and ND filter setting; Push Auto Iris/Continuous AI metering options: (i) Standard (Centre-weighted metering) (ii) Spotlight (iii) Backlight (compensation)
Exposure compensation | YES. AE Shift function. +/-2, +/-1.5, +/-1.25, +/-1.0, +/-0.75, +/-0.5, +/-0.25, +/-0
Auto Exposure mode* | YES. Continuous Auto Iris (Canon lenses with 'stepping motor' (STM)
Push Auto Iris | YES (EF and EF-S lenses. Not available with EF Cinema Lenses.)
Exposure Lock | NO
Auto Gain Control setting | NO
ISO Sensitivity | 1-stop display: 320, 400, 800, [850], 1600, 3200, 6400, 12800, 20000, 25600, 51200, 80000. Max 102,400 1/3rd stop display: 320, 400, 500, 640, 800, [850], 1000, 1250, 1600, 2000, 2500, 3200, 4000, 5000, 6400, 8000, 10000, 12800, 16000, 20000, 25600, 32000, 40000, 51200, 64000,80000. Max 102,400
Gain setting | NORMAL: -6dB, -3dB, 0dB, 3dB, 6dB, 9dB, 12dB, 15dB, 18dB, 21dB, 24dB,27dB 30dB; Extended Range on: 33dB, 36dB, 39dB, 42dB (STC) FINE: 0 dB to 24 dB (0.5 dB increments).
Shutter speed
Control Modes | Off; Speed; Angle; Clear Scan (CS); Slow Shutter (SLS)
Shutter speed | 1/3 to 1/2000 depending on frame rate and Shutter Control Mode
Shutter Angle | 11.25º to 360º depending on frame rate
Slow Shutter (SLS) | 1/3, 1/4, 1/6, 1/8, 1/12, 1/15, 1/25, 1/30 depending on frame rate and camera frquency mode
Clear Scan | 59.94Hz Mode: 59.94i : 59.94 -250.51Hz/PF 29.97: 29.97Hz - 250.51Hz/23.98P: 23.98Hz - 250.51Hz 50.00Hz Mode: 50.00i: 50Hz-250.51Hz/ PF25.00: 25Hz - 250.51Hz
Custom Picture
Stored Configurations | 9, including 3 presets (CINEMA, Wide Dynamic Range (Wide DR) and EOS Std)
Storage Medium | SD/SDHC memory card (all customisation data and metadata), up to 20 Custom Pictures per card
Gamma | 9 profiles
Canon Log Gamma | YES
Master Pedestal | -50 to +50
Master Black | -50 to +50 for each of R,G,B
Black Gamma | Adjustable Level, Range and Point
Low Key Saturation | -50 to +50 adjusts colour saturation in low brightness area
Knee | Adjusts over exposure characteristic, start, slope, saturation
Sharpness | Adjustment for Level, H Detail Freq., Coring, HV Detail Balance, Limit, Select, Knee Aperture and Level dependent sharpness
Noise reduction | Off, On (1 to 12)
Skin detail | Off, Low, Middle, High / Hue, Chroma, Brightness, Area, Y Level
Selective Noise Reduction | Off, Low, Middle, High / Hue, Chroma, Brightness, Area, Y Level
Colour matrix | Phase, Gain and RGB adjustment, in tandem with Gamma selection
White balance | -50 to +50 R Gain, B Gain
Colour correction | Area selection / area revision of two areas
Setup level | -50 to +50 On/Off
Clip 100% IRE | Limits output to 100% after setup adjustment
Wi-Fi & GPS Specifications
Wi-Fi | IEEE 802.11 b/g/n (2.4GHz)/IEEE 802.11 a/n (5GHz. Not available in all territories) Authentication: Open,WPA-PSK/WPA2-PSK. Encryption System: WEP-64, WEP-128, TKIP, AES Max. Transmission Speed: 150Mbps (2.4/5GHz, IEEE802.11n)
GPS Information (Optional Accessory) | Latitude/Longtitude/Elevation, Coordinated Universal Time (UTC)
White balance
Auto | YES
Preset | Daylight (5400K), Tungsten (3200K), Kelvin (2000K-15000K, 100K intervals), Set A, Set B
White Balance Shift | YES. -9 to +9 (Daylight and Tungsten only)
Black balance
Black balance adjustment | YES
Time code
Countup system | Regen, RecRun, FreeRun, Hold (Drop frame available for some frame rates), NDF only in 24P
Start value setting | “00:00:00:00”, Set/Reset selectable
Audio
Recording | AVCHD: Linear PCM (16-bit 2ch (48 kHz) when 28 or 24 Mbps LPCM selected Dolby Digital when 24/17/7 Mbps selected. 2 CHANNEL MP4: MPEG-4 AAC-LC (16 bit/48 KHz) Bit rate: 35 - 17 Mbps 256kbps, less than 4Mbps: 128kbps
Control | Independent limiters and auto/manual settings
Microphone attenuation | YES, for built in microphone (in handle unit) and 3.5mm MIC jack
Microphone level meter | YES
Accessories
Supplied | Data Import Utility Software, Handle Unit with microphone, Thumbrest, Grip, Tripod base adaptor plate, Shoulder strap SS-1200, EVF cap, Battery Charger CG-940, Battery pack BP-955, Compact Power Adpter CA941(outside USA).Tripod Base TB-1, Eyecup
Optional | Batteries BP-955, BP-950G/970G/975, Compact Power Adaptor CA-930 (Charge function only), Tripod Adapter TA-100, Shooting Brace SBR-1000, GPS Receiver GP-E2,Remote Contoller RC-V100
Battery
Power Consumption | Max Approx. 10W
Continuous Recording Time | Supplied BP-955: Up to 275 minutes Optional BP-975: Up to 405 minutes
Miscellaneous
Dimensions | 147 x 174 x 169mm: Body and thumb rest 188 x 189 x 219mm: Body, side grip and eyecup 188 x 280 x 334mm: Body, grip, top handle, eyecup
Detachable handle | YES
Weight (camera only) | 1125g
Weight (fully equipped) | 1950g
Operating Temperature range | -5ºC to +45ºC, 60% relative humidity
Disclaimers
¹Function available with the following lenses: EF-S 18 -135mm f/3.5-5.6 ISSTM; EF-S 18-55mm f/3.5-5.6 IS STM; EF-S 55-250mm f/4-5.6 IS STM; EF-S 10-18mm f/4.5-5.6 IS STM ² AF not available with Cinema lenses
All specifications are subject to change without notice