## Sheet1
Canon HD Camcorder XF205
Image Sensor
Sensor | 1/2.84 type HD CMOS Pro
Filter | RGB Primary Colour filter (Bayer array)
Total pixels | 3.09 megapixels (2208 x 1398)
Effective pixels per sensor | 2.91 megapixels (2136 x 1362)
Lens
Zoom ratio | 20 x Optical
Focal length | 3.67 - 73.4mm (35mm equivalent: 28.8 - 576mm)¹
Minimum focus distance | 60cm (throughout zoom range); 10mm ( Wide MACRO setting)
ND filter | Built-in gradation ND filter
Zoom control | Zoom rockers on body and handle; Selectable manual zoom/focus ring on lens; Selectable High Speed and Soft Zoom modes available.
Zoom speed | Zoom Rocker: Variable speed/Fixed speed (Fast/Normal/Slow, 16 speed level settings available in each mode); Grip zoom: Fixed speed (Fast/Normal/Slow, 16 speed level settings available in each mode) Zoom Ring: As operation speed
Focus control | Manual control via focus ring, automatic (Instant AF, Medium AF, TV AF, Face Detection AF, Face Only AF), Push AF
Iris control | Ring control; Full Auto
Aperture range | f1.8 - f16
Filter diameter | 58mm
Lens elements/groups | 12/10
Aperture blades | 8 Blade Circular Aperture
Image stabilization system | Dynamic IS and Powered IS, 5 Axis image stabilisation
Digital zoom/Teleconverter | 1.5x; 3x; 6x
Image Processor
Type | DIGIC DV 4
Recording
Video storage media | Type 1 Compact Flash memory cards (2 card slots); SD Card x 1 Dual Format recording, Double slot (simultaneous) recording and Relay (continuous) recording possible.
Type | UDMA4, 30MB/s or faster (40MB/s or faster for Fast/Slow recording); SD card Class 4 or higher, Class 6 & 10 recommended for 35Mbps MP4 recording
Recording time | 128GB CF card: Up to 320ins (1080/50i @ 50 Mbps) 128GB SD Card: up to 8 Hours MP4/50P @35Mbps)
Recording file format | Material eXchange Format (MXF) to CF card, MP4 to SD card
Recording format | MPEG-2 Long GOP 50Mbps CBR (4:2:2) MPEG-2 422P@HL; 35Mbps VBR (4:2:0) MPEG-2 MP@HL; 25Mbps CBR (4:2:0) MPEG-2 MP@H14 MP4: MPEG-4/AVC/H.264 35/24/17/9/3 Mbps; All modes variable bit rate, 4:2:0 colour sampling
Recording frame rate (PAL Mode) | MXF 50Mbps: 1920 x 1080/50i, 25p; 1280 x 720/50p, 25p; 35Mbps: 1920 x 1080/50i, 25p; 1440 x 1080/50i; 1280 x 720/50p, 25p; 25Mbps: 1440 x 1080/50i, 25p MP4: 35/24Mbps 1920 x 1080: 50P/25P 17Mbps 1280 x 720: 50P 9 Mbps 1280 x 720: 25P 3Mbps 640 x 360: 25P
Slow/Fast motion | YES (MXF recording only) 720p: 12, 15, 18, 20, 21, 22, 23, 24, 25, 26, 27, 28, 30, 32, 34, 37, 42, 45, 48, 50fps 1080p: 12, 15, 18, 20, 21, 22, 23, 24, 25fps
Interval Record | YES MXF recording only. 2, 6 or 12 frames, 25 time intervals
Frame Record | YES. 2, 6 or 12 frames
Pre Record (cache record) | YES (3 seconds)
Scan Reverse | YES. Vertical/horizontal/both
Photo storage media | SD/SDHC/SDXC memory card
Still quality | During video recording: 1920 x 1080 in 1920 x 1080 or 1440 x 1080 mode, 1280 x 720; 1280 x 720 mode During playback: 1920x1080
System
PANEL
Type | Capacitive Organic LED
Size | 8.77cm (3.5") Organic EL (OLED)
Dots | 1.23m (approx. equivalent)
Image quality adjustments | Brightness, contrast, colour, sharpness
Adjustable | Yes
Waveform Monitor | Yes, selectable on/off; Line, Line and Spot,Field, RGB, YPbPr
Focus Assist | Peaking; Magnifying; Edge Monitor (using waveform display)
Peaking | Peaking 1, Peaking 2 (Colour, Gain, Frequency customisable for each)
Zebra | Level 1; Level 2; Both Output via HD-SDI or HDMI
Markers | On/Off (Aspect ratio, Safe area, Grid, Horizontal, Centre)
EVF
Size | 1.15cm (0.45")
Dots | 1.23m (approx. equivalent)
Image quality adjustments | Brightness, contrast, colour, backlight,
Adjustable | Vertical tilt, up to 68°
Viewing Angle | 28.2º
Correction lens | + 2.0 to -5.5 diopter
Inputs/Outputs
Audio in | XLR inputs with 48V phantom power (x2), 3.5mm microphone input jack
Headphone output | 3.5mm stereo jack
Video monitor output | YES (BNC HD-SDI, output only)
HDMI | YES (HDMITM mini connector, output only, 1080/50p output possible)
IEEE 1394 (Firewire) | NO
USB | YES (Mini-B, USB 2.0 Hi-Speed, output only)
3G-HD/SD-SDI output | YES, selectable (BNC, output only, embedded audio and time code)
Time code | YES (BNC, switchable input/output
Genlock | YES (BNC, Sync in/out selectable)
LAN | YES, Ethernet (1000BASE-T supported)
AV terminal | 3.5mm mini jack (output only for video and audio)
DC input | YES
Remote Control Terminal | 2.5mm mini jack
Colour Bars | YES (SMPTE or EBU), with 1KHz Tone
Misc
Tally lamp | YES (x2)
Accessory shoe | YES (cold shoe)
Custom Button Assignment | YES (13 assignable buttons; select from 28 functions)
Rotating Side Grip | Yes. 120° angle of rotation in 15º increments
Custom Dial | NO
Shooting functions
Exposure
Exposure metering | Standard (centre weighted), Spotlight, Backlight
Exposure compensation | -2 to +2 EV
Auto Exposure mode | Full Auto
Push Auto Iris | No
Auto Gain Control setting | Full Auto/AGC Limit/Manual
Auto Gain Control limit | 3dB, 0dB, 3dB, 6dB, 9dB,12dB,15dB,18dB, 21dB,24dB, 27dB,33dB
Gain setting | -6dB / -3dB / 0dB/ 3dB / 6dB/ 12dB / 18dB / 24dB / 27dB /33dB / TUNE (0.5 dB increments from 0 to 27 dB).27dB maximum in Auto mode
Shutter speed
Control Modes | Full Auto / Manual control (Auto; Speed; Angle; Clear Scan (CS); Slow Shutter (SLS); IR Slow Shutter)
Shutter speed | 1/18 to 1/2000 depending on frame rate
Shutter Angle | 11.25º to 360º depending on frame rate
Slow Shutter (SLS) | 1/3, 1/6, 1/12, 1/25 (depending on frame rate)
Clear Scan | 50i/p: 50 to 250.51Hz; 25p: 25 to 250.51Hz
Infrared
Infrared shooting mode | YES (green or white)
Built-in IR lamp | YES
Custom Picture
Stored Configurations | 9 (Including Wide DR)
Storage Medium | SD/SDHC memory card
Gamma | 6 preset profiles
Master Pedestal | -50 to +50
Master Black | -50 to +50 for each of R,G,B
Black Gamma | Adjustable height, width and apex
Low Key Saturation | -50 to +50 adjusts colour saturation in low brightness area
Knee | Adjusts over exposure characteristic (Automatic, Slope, Point, Saturation)
Sharpness | Adjustment for Detail level, Detail frequency, Coring, HV balance, Detail limit, Knee Aperture, Level Depend, Ingredient Ratio
Noise reduction | Off, Automatic, On (1 to 12)
Skin detail | Effect Level (Low, Middle, High), Hue, Chroma, Area, Y Level
Selective Noise Reduction | Effect Level (Low, Middle, High), Hue, Chroma, Area, Y Level
Colour matrix | Normal 1 -4, Cine 1 - 2, Wide DR Matrix and Hue -18 - +18, Colour Gain -50 - +50
White balance | -50 to +50 white balance offset for R,G,B
Colour correction | Area selection / area revision of two areas
Setup level | -50 to +50 On/Off
Clip 100% IRE | Limits output to 100% after setup adjustment
Wireless LAN standards | IEEE 802.11b/g/n (2.4GHz band) / IEEE 802.11a/n (5GHz band)2
Supported Wi-Fi Functions | Rec start/stop, 3 speed focus control, 3 speed zoom control, WB mode/adjust, Iris, Shutter,Colour Temperature,Assign Button,ND Auto/Off
Supported Browser for Remote Operation | Internet Explorer 8 or later, Safari (iOS), Safari (MacOS), Android standard browser
Remote Operation Control Features | Aperture, Focus, WB, shutter Speed, Gain, Exposure Compensation, Shooting Mode, Slot select, Start/Stop Recording
Live view image Resolution | Camera setting mode: 680 x 383; Simplified setting: 284 x 160
Authentication Systems | Open/WPA-PSK/WPA2-PSK
Encryption | WEP64, WEP128, TKIP, AES
GPS Information (Optional Accessory) | Latitude/Longtitude/Elevation, Coordinated Universal Time (UTC)
White balance
Auto | YES in Full Auto Mode
Preset | A, B, Preset (Daylight, Tungsten), Colour Temperature
Time code
Countup system | Regen, RecRun, FreeRun, External, Hold
Start value setting | “00:00:00:00”, Set/Reset selectable
Audio
Recording | 16-bit 4ch or 2ch (48 kHz) linear PCM
Control | Audio limiter, Auto/manual settings via control dials on handle
Microphone attenuation | YES
Microphone level meter | YES
Accessories
Supplied | Battery pack BP-955, DC cable DC-930, Compact power adapter CA-930, Wireless controller WL-D6000, Eyecup, Lens Hood with Barrier, Microphone Holder Unit, Mains Cable.
Optional | Wide Converter WA-H58, Teleconverter TL-H58, BP-975, Tripod Adapter TA-100, Zoom Remote Control ZR-2000, Tripod Base TB-1, GPS Receiver GP-E2, Remote Controller RC-V100, Filter (58mm) Protect/ND8xL/ND4xL.
Miscellaneous
Dimensions | Approx 160 x 201 x 353mm (including lens hood with barrier, Eye Cup and microphone holder)
Operating Temperature range | -5ºC to +45ºC, 60% relative humidity
Footnotes:
¹ 26.8mm - 576mm when wide view angle option selected.
² Wi-Fi standard will depend on availability and country of purchase
All specifications are subject to change without notice