## PIXMA iP2850
Model | PIXMA iP2850
PRINTER SPECIFICATIONS
Print Resolution | Up to 4800 [1] x 600 dpi
Print Technology | 2 FINE Cartridges (BK, CL) Inkjet system with 2pl (min.) ink droplet size
Mono Print Speed | Approx. 8.0 ipm [2]
Colour Print Speed | Approx. 4.0 ipm [2]
Borderless Printing | Not available
Two Sided Printing | Manual operation
COMPATIBLE INKS
Standard Ink Cartridges | PG-545 (Pigment Black) CL-546 (Colour)
Optional XL Ink Cartridges | PG-545XL (Pigment Black XL) CL-546XL (Colour XL)
INK YIELDS
BK (Pigment Black) | Standard: 180 document pages Optional XL: 400 document pages
CL (Colour - CMY) | Standard: 180 document pages Optional XL: 300 document pages
Testing standards | ISO/IEC 24711 for A4 colour document pages Values obtained by continuous printing
PAPER SUPPORT
Paper Types | Plain Paper Envelopes (DL, COM10) Canon Plus Glossy II (PP-201) Canon Glossy Everyday Use (GP-501)
Maximum Paper Input | Max. 60 sheets of plain paper Max. 10 sheets of photo paper
Paper Sizes | Plain paper: A4, A5, B5, LTR, LGL Photo paper: 13x18cm, 10x15cm
Paper Weight | Plain paper: 64 - 105 g/m² Canon photo paper up to 275 g/m² (PP-201)
CONNECTIVITY
Wired Connections | Hi-Speed USB
Wireless Connections | Not available
SOFTWARE
Supported Operating Systems | Windows 8.1 / 8 / 7 / Vista SP1 & SP2 / XP SP3 32-bit Mac OS X v10.6.8 or later
Supported Mobile Systems | Windows RT
Minimum System Requirements | Windows: Internet Explorer 8, internet connection or CD-ROM Mac: Safari 5 and internet connection Display: 1024 x 768 XGA
Software Included | Printer driver My Image Garden Quick Menu Easy-WebPrint EX (plug-in for IE8 or higher)
PHYSICAL FEATURES
Dimensions (W x D x H) | 426 x 235 x 134mm
Weight | Approx. 2.3 kg
Power Source | AC 100-240V, 50/60Hz
Power Consumption | Standby: Approx. 0.8 W Off: Approx. 0.5 W Printing: Approx. 8.0W [3]
Operating Temperature | 15-30°C
Operating Humidity | 10-80%RH (no dew condensation)
#0
Footnotes
[1] Ink droplets can be placed with a minimum pitch of 1/4800 inch.
[2] A4 document print speed on plain paper is measured based on average of ESAT in Office Category Test of ISO/IEC 24734 standard.
[3] When printing ISO/JIS-SCID N2 pattern on A4 size plain paper using default settings.
Standard disclaimers
All specifications subject to change without notice. | All specifications subject to change without notice.
Print speed may vary depending on system configuration, interface, software, document complexity, print mode, page coverage, type of paper used etc. | Print speed may vary depending on system configuration, interface, software, document complexity, print mode, page coverage, type of paper used etc.
Ink yield may vary depending on texts/photos printed, applications software used, print mode and type of paper used. For more information see www.canon-europe.com/ink/yield | Ink yield may vary depending on texts/photos printed, applications software used, print mode and type of paper used. For more information see www.canon-europe.com/ink/yield
All brand and product names are trademarks of their respective companies. | All brand and product names are trademarks of their respective companies.