## EOS 5DS
DIGITAL CAMERA |  | EOS 5DS
IMAGE SENSOR
| Type | 36 x 24 mm CMOS
| Effective Pixels | Approx. 50.6 megapixels
| Total Pixels | Approx. 53 megapixels
| Aspect Ratio | 3:2
| Low-Pass Filter | Built-in/Fixed
| Sensor Cleaning | EOS integrated cleaning system
| Colour Filter Type | Primary Colour
IMAGE PROCESSOR
| Type | Dual "DIGIC 6"
LENS
| Lens Mount | EF (excludes EF-S lenses)
| Focal Length | Equivalent to 1.0x the focal length of the lens
FOCUSING
| Type | TTL-CT-SIR with a dedicated CMOS sensor
| AF System/ Points | 61 Point / 41 f/4 cross-type AF points inc 5 dual cross type at f/2.8 and 1 cross-type at f/8 (11) The number of cross-type AF points will differ depending on the lens.
| AF working range | EV -2 - 18 (at 20°C & ISO100)
| AF Modes | AI Focus One Shot Predictive AI Servo
| AF Point Selection | Automatic selection: 61 point AF Manual selection: Single point AF (selectable points 61, 15, 9 or cross type only points selectable) Manual selection: Spot AF Manual selection: AF point Expansion (4 points up, down, left, right or 8 surrounding 8 points) Manual selection: AF point Expansion surrounding 8 points Manual selection: Zone AF Manual selection: Large Zone AF AF points can be selected separately for vertical and horizontal shooting
| Selected AF point display | Superimposed in viewfinder and indicated on top LCD panel and Quick Control screen
| AF Lock | Locked when shutter button is pressed half way or AF ON is pressed in One Shot AF mode
| AF Assist Beam | Emitted by an optional dedicated Speedlite
| Manual Focus | Selected on lens, default in Live View Mode
| AF Microadjustment | Manual: Enter adjustment +/- 20 steps Adjust all lenses by same amount Adjust up to 40 lenses individually Adjustments remembered for lens by serial number
EXPOSURE CONTROL
| Metering modes | 150,000-pixel RGB+IR metering sensor EOS iSA System with 252-zone metering: (1) Evaluative metering (linked to All AF point) (2) Partial metering (approx. 6.1% of viewfinder at centre) (3) Spot metering (approx. 1.3% viewfinder at centre) * AF point-linked spot metering not provided (4) Centre weighted average metering
| Metering Range | EV 0 - 20 (at 23°C with 50mm f/1.4 lens ISO100)
| AE Lock | Auto: Operates in 1-shot AF mode with evaluative metering when focus is achieved Manual: By AE lock button in all exposure modes
| Exposure Compensation | +/-5 EV in 1/3 or 1/2 stop increments (can be combined with AEB).
| AEB | 2, 3, 5 or 7 Shots +/-3 EV 1/3 or 1/2 stop increments
| ISO Sensitivity (8) | 100-6400 (in 1/3-stop or whole stop increments) ISO can be expanded to L:50 or H1: 12800
SHUTTER
| Type | Electronically-controlled focal-plane shutter
| Speed | 30-1/8000 sec (1/2 or 1/3 stop increments), Bulb (Total shutter speed range. Available range varies by shooting mode)
| Shutter Release | Soft touch electromagnetic release
WHITE BALANCE
| Type | Auto white balance with the imaging sensor
| Settings | AWB (Ambeince priority/White priority), Daylight, Shade, Cloudy, Tungsten, White Fluorescent light, Flash, Custom, Colour Temperature Setting. White balance compensation: 1. Blue/Amber +/-9 2. Magenta/ Green +/-9.
| Custom White Balance | Yes, 1 setting can be registered
| WB Bracketing | +/-3 levels in single level increments 3, 2, 5 or 7 bracketed images per shutter release. Selectable Blue/Amber bias or Magenta/ Green bias.
VIEWFINDER
| Type | Pentaprism
| Coverage (Vertical/Horizontal) | Approx. 100%
| Magnification | Approx. .71x(4)
| Eyepoint | Approx. 21mm (from eyepiece lens centre)
| Dioptre Correction | -3 to +1 m-1 (dioptre)
| Focusing Screen | Fixed
| Mirror | Quick-return half mirror (Transmission: reflection ratio of 40:60, no mirror cut-off with EF600mm f/4 or shorter)
| Viewfinder Information | AF information: Single/Spot AF points, AF Frame, AF status, Focus indicator, AF mode, AF point selection, AF point registration Exposure information: Shutter speed, aperture value, ISO speed (always displayed), AE lock, exposure level/compensation, flash metering, spot metering circle, exposure warning, AEB, metering mode, shooting mode Flash information: Flash ready, high-speed sync, FE lock, flash exposure compensation, red-eye reduction light. Image information: Card information, maximum burst (2 digit display), Highlight tone priority (D+). Composition information: Crop area, Aspect ratio, Grid, Electronic level Other information: Battery check, Warning symbol, Flicker Detection, drive mode, white balance, JPEG/RAW indicator
| Depth of field preview | Yes, with Depth of Field preview button.
| Eyepiece shutter | None (eyepiece cover attached to strap)
LCD MONITOR
| Type | 8.11cm (3.2") Clear View II TFT, approx. 1040K dots
| Coverage | Approx. 100%
| Viewing Angle (horizontally/vertically) | Approx 170°
| Coating | Anti-reflection and Solid Structure
| Brightness Adjustment | Auto: Using extenal ambient light sensor Manual: Adjustable to one of seven levels
| Display Options | (1) Quick Control Screen (2) Camera settings (3) Dual Axis Electronic Level (4) Custom Quick control screen
FLASH
| Modes | E-TTL II Auto Flash, Metered Manual
| X-sync | 1/200sec
| Flash Exposure Compensation | +/- 3EV in 1/3 increments with EX series Speedlites
| Flash Exposure Bracketing | Yes, with compatible External Flash
| Flash Exposure Lock | Yes
| Second Curtain Synchronisation | Yes
| HotShoe/ PC terminal | Yes/ Yes
| External Flash Compatibility | E-TTL II with EX series Speedlites, wireless multi-flash support
| External Flash Control | via camera menu screen
SHOOTING
| Modes | Scene Intelligent Auto, Program AE , Shutter priority AE, Aperture priority AE, Manual (Stills and Movie), Bulb, Custom (x3)
| Picture Styles | Auto, Standard, Portrait, Landscape, Neutral, Faithful, Monochrome, Fine Detail, User Defined (x3)
| Colour Space | sRGB and Adobe RGB
| Image Processing | Highlight Tone Priority Auto Lighting Optimizer (4 settings) Long exposure noise reduction High ISO speed noise reduction (4 settings) Multi Shot Noise Reduction Auto Correction of Lens Peripheral illumination Chromatic aberration correction Resize to M, S1, S2 or S3 RAW image processing - during image Playback only Image cropping - during image Playback only Multiple exposure HDR images 5 presets
| Drive modes | Single, Continuous L, Continuous H, Self timer (2s+remote, 10s+remote), Silent single shooting, Silent continous shooting
| Continuous Shooting | Max. Approx. 5fps. (speed maintained for up to 510 number of JPEGs or 14 RAW images) (1) (2) (10) with UDMA mode 7 card.
| Intervalometer | Built-in, number of shots selectable from 1-99 or unlimited. Bulb timer possible
LIVE VIEW MODE
| Type | Electronic viewfinder with image sensor
| Coverage | Approx. 100% (horizontally and vertically)
| Frame Rate | 29.97 fps
| Focusing | Manual Focus (Magnify the image 6x or 16x at any point on screen) Autofocus: Quick mode, Live mode, Live Face detection mode
| Metering | Real-time evaluative metering with image sensor Active metering time can be changed
| Display Options | Grid overlay (x3), Histogram
FILE TYPE
| Still Image Type | JPEG: 2 compression options (Exif 2.3 compliant) / Design rule for Camera File system (2.0), RAW: RAW, M-RAW, S-RAW (14bit, Canon original RAW 2nd edition), Digital Print Order Format [DPOF] Version 1.1 compliant
| RAW+JPEG simultaneous recording | Yes, any combination of RAW + JPEG possible, separate formats to separate cards possible
| Image Size | JPEG: Full Frame - (L) 8688x5792, (M1) 7680x5120, (M2) 5760x3840, (S1) 4320x2880, (S2) 1920x1280, (S3) 720x480 1.3x Crop - (L) 6768x4512, (M1) 6016x4000, (M2) 4512x3008, (S1) 3376x2256, (S2) 1920x1280, (S3) 720x480 1.6x Crop - (L) 5424x3616, (M1) 4800x3200, (M2) 3616x2408, (S1) 2704x1808, (S2) 1920x1280, (S3) 720x480 1:1 Crop - (L) 5792x5792, (M1) 5120x5120, (M2) 3840x3840, (S1) 2880x2880, (S2) 1280x1280, (S3) 480x480 RAW: (RAW) 8688x5792, (M-RAW) 6480x4320, (S-RAW) 4320x2880
| Movie Type | MOV (Video: MPEG-4 AVC/H.264, Sound: Linear PCM)
| Movie Size | 1920 x 1080 (29.97, 25, 23.976 fps) intra or interframe 1280 x 720 (59.94, 50 fps) intra or interframe 640 x 480 (29.97, 25 fps) interframe only
| Movie Length | Max duration 29min 59sec, Max single file size 4GB
| File Numbering | (1) Consecutive numbering (2) Auto reset (3) Manual reset
OTHER FEATURES
| Custom Functions | 16 Custom Functions
| Metadata Tag | Author, copyright, GPS (with GP-E2), Rating
| LCD Panel / Illumination | Yes / Yes
| Water/ Dust resistance | Yes
| Sound Memo | No
| Intelligent Orientation Sensor | Yes
| Playback zoom | 1x - 16x
| Display Formats | (1) Single image (2) Single image with information (2 levels) (3) Two image Display image (4) 4 image index (5) 9 image index (6) 36 image index (7) 100image index (8) Jump Display (9) Movie edit (10) RAW processing (11) Rating
| Slide Show | Image selection: All images, by Date, by Folder, Movies, Stills, Rating, Protect images Playback time: 1/2/3/5/10 or 20 seconds Repeat: On/Off
| Histogram | Brightness: Yes RGB: Yes
| Highlight Alert | Yes
| Image Erase Protection | Erase protection of one image at a time, folder or card
| Image Erase | Single image, selected, folder, card or all unprotected
| Self Timer | 2 or 10 sec.
| Menu Categories | (1) Shooting menu 1 - 6 (2) AF Menu 1 - 5 (3) Playback menu 1 - 3 (4) Setup menu 1 - 4 (5) Custom Functions menu 1 - 4 (6) My Menu (1 - 5 user selectable)
| Menu Languages | 25 Languages English, German, French, Dutch, Danish, Portuguese, Finnish, Italian, Norwegian, Swedish, Spanish, Greek, Russian, Polish, Czech, Hungarian, Romanian, Ukrainian, Turkish, Arabic, Thai, Simplified Chinese, Traditional Chinese, Korean and Japanese
| Firmware Update | Update possible by the user.
INTERFACE
| Computer | USB 3.0 Hi-Speed (PTP)
| Other | HDMI Type C, External microphone (Stereo mini jack)
DIRECT PRINT
| Canon Printers | Canon Compact Photo Printers and PIXMA Printers supporting PictBridge
| PictBridge | Yes
STORAGE
| Type | CompactFlash Type I (UDMA 7 compatible), SD card, SDHC card or SDXC card. High-speed writing with UHS-I type SD cards is supported
SUPPORTED OPERATING SYSTEM
| PC & Macintosh | Windows 7 (excl. Starter Edition) Windows 8 and Windows 8.1 OS X v10.7-10.10
SOFTWARE
Browsing & Printing
| Image Processing | Digital Photo Professional 4 (RAW Image Processing)
| Other | PhotoStitch, EOS Utility 3 (inc. Remote Capture, WFT utility*), Picture Style Editor * Requires optional accessory
POWER SOURCE
| Batteries | Rechargeable Li-ion Battery LP-E6N (supplied) / LP-E6
| Battery life | Approx. 700 shots (at 23°C) (5) Approx. 660 (at 0°C)
| Battery Indicator | Automatic displayed in 6 levels
| Power saving | Power turns off after 1, 2, 4, 8, 15 or 30mins.
| Power Supply & Battery Chargers | AC Adapter Kit ACK-E6, Battery charger LC-E6, Car Battery charger CBC-E6
PHYSICAL SPECIFICATIONS
| Body Materials | Magnesium Alloy body covers
| Operating Environment | 0 – 40 °C, 85% or less humidity
| Dimensions (WxHxD) | 152 x 116.4 x 76.4mm
| Weight (body only) | Approx. 845 g
ACCESSORIES
| Case | N/A
| Wireless File Transmitter | Wireless File Transmitter WFT-E7 version 2 Wireless File Transmitter WFT-E7 requires a firmware update and Interface Cable IFC-40AB II or IFC-150AB II Compatible with Eye-Fi cards
| Lenses | All EF lenses (excluding EF-S lenses)
| Flash | Canon Speedlites (90EX, 220EX, 270EX, 270EX II, 320EX, 380EX, 420EX, 430EX, 430EX II, 550EX, 580EX, 580EX II, 600EX, 600EX-RT, Macro-Ring-Lite MR-14EX, Macro Ring Lite MR-14EX II, Macro Twin Lite MT-24EX, Speedlite Transmitter ST-E2, Speedlite Transmitter ST-E3-RT)
| Battery Grip | BG-E11
| Remote Controller/ Switch | Remote control with N3 type contact, Wireless Controller LC-5, Remote Controller RC-6 and Speedlite 600EX-RT
| Other | GPS GP-E2, Eyecup Eb, Eg-series Dioptric Adjustment Lens with Rubber Frame Eg, Anti Fog Eyepiece Eg, Angle Finder C, Hand Strap E2, Connect Station CS100
All data is based on Canon standard testing methods except where indicated.
Subject to change without notice.
1 Large/Fine(Quality 8) resolution
2 Based on Canon's testing conditions, JPEG, ISO 100, Standard Picture Style. Maximum fps and buffer capacity may be reduced depending on the cameras settings, light level, subject, memory card brand and capacity, image recording quality, ISO speed, drive mode, Picture Style, Custom functions etc.
4 with 50mm lens at infinity, -1m-1 dpt
5 Based on the CIPA Standard and using the battery supplied with the camera, except where indicated
8 Recommended Exposure Index
10 Figures quoted are when used with UDMA7 class cards
11 The number of cross-type AF points depends on the lens used