## CanonScan LiDE 220
FLATBED SCANNER | LiDE 220
SCANNING ELEMENT
CIS
LIGHT SOURCE
3-color (RGB) LED
OPTICAL RESOLUTION
4800 x 4800dpi [1]
SELECTABLE RESOLUTION
25 - 19200dpi
INTERFACE
Hi-Speed USB 2.0
SCANNING GRADUATION (COLOUR)
48bit input -> 48/24 bit output
SCANNING GRADUATION (GREYSCALE)
48 bit input -> 16 bit (Film scanning only) / 8 bit output
MAXIMUM DOCUMENT SIZE
A4 / Letter (216 x 297mm)
EZ-SCAN BUTTONS
5 buttons (PDF x 2, AUTOSCAN, COPY, SEND)
SCANNING SPEED (COLOUR)
2.2msec/line (300 dpi), 33.2 msec/line (4800dpi) [2]
SCANNING SPEED (GREYSCALE)
2.2 msec./line (300 dpi), 11.1 msec/line (4800dpi) [2]
SCAN SPEED (A4, 300DPI, COLOUR)
Approx. 10 sec [3]
SOFTWARE INCLUDED
Scan Utility, Quick Menu, My Image Garden
POWER SUPPLY
Supplied via USB port
POWER CONSUMPTION
Approx. 2.5W (in operation, maximum) Approx. 1.4W (standby) Approx. 11mW (suspend)
DIMENSIONS
250 x 365 x 39 mm
WEIGHT
1.6kg
OPERATING RANGE (TEMPERATURE)
5 - 35 °C
OPERATING RANGE (HUMIDITY)
10 - 90 %RH, without condensation formation
SUPPORTED OPERATING SYSTEMS
Windows 8.1 / 8 / 7 / Vista SP1 & SP2 / XP SP3 32-bit Mac OS X v10.6.8 or later
All data is based on Canon standard testing methods (according to CIPA Standards) except where indicated.
Subject to change without notice.
[1] Optical resolution is a measure of maximum hardware sampling resolution, based on ISO 14473 standard. When scanning in high resolution, the scan size is restricted.
[2] The fastest speed in Hi-Speed USB on Windows PC. Transfer time to computer is not included.
[3] Colour document scan speed is measured with ISO/IEC 24735 Annex C Test Chart A. Scan speed indicates the time measured between pressing the scan button of the scanner driver and the on-screen status display turns off. Scan speed may vary depending on system configuration, interface, software, scan mode settings and document size etc.
Standard disclaimers
All Specifications subject to change without notice.
All brand and product names are trademarks of their respective companies.