## EOS M5
DIGITAL CAMERA | EOS M5
IMAGE SENSOR
Type | 22.3 x 14.9mm CMOS
Effective Pixels | Approx. 24.2 megapixels
Total Pixels | Approx. 25.8 megapixels
Aspect Ratio | 3:2
Low-Pass Filter | Built-in/Fixed
Sensor Cleaning | EOS integrated cleaning system
Colour Filter Type | Primary Colour
IMAGE PROCESSOR
Type | DIGIC 7
LENS
Lens Mount | EF-M (EF and EF-S lenses compatible via Mount adapter EF-EOS M)
Focal Length | Equivalent to 1.6x the focal length of the lens
Image Stabilisation | Optical Image Stabilizer on compatible lens Movie: In-camera 5-axis Digital IS available. Further stabilisation enhancements from lenses compatible with Dynamic IS
FOCUSING
Type | Dual Pixel CMOS AF System. Phase detection pixels built onto imaging sensor 20
AF System/ Points | Maximum 49 AF points (Fixed location on 7x7 grid) via camera automatic selection 15 Freely position 1 AF point/ 1 AF Zone (9 points, 3x3 grid) via manual selection 20
AF working range | EV -1 - 18 (at 23 °C, ISO 100, with EF-M 22mm f/2 STM)
AF Modes | One-Shot AF and Servo AF
AF Point Selection | Face + Tracking: Face and subject tracking via automatic recognition/ manual selection via touchscreen. Automatic selection over 49 AF points when no face recognised within frame. Smooth Zone AF: Manual zone selection, plus automatic selection over 9 AF points within selected zone 1-point AF: Manual selection via touchscreen/ buttons
Selected AF point display | Indicated on LCD monitor/ EVF
AF Lock | Locked when shutter button is pressed half way or customisable AE Lock Button
AF Assist Beam | via LED assist beam
Manual Focus | With EF & EF-S lenses - Select via AF/MF switch on lens With EF-M lenses - Select via dedicated MF Button/ other customisable buttons (toggle AF/MF). MF Peaking available AF+MF available (Manual focus adjustment after One-Shot AF) Magnify image available during MF (5x or 10x)
EXPOSURE CONTROL
Metering modes | Real-time metering from the image sensor (1) Evaluative metering (2) Partial metering at center (3) Center weighted average metering (4) Spot metering
Metering Range | EV 1-20 (at 23 °C, ISO 100)
AE Lock | Auto: In One-shot AF mode with evaluative metering exposure is locked when focus is achieved. Manual: By AE lock Button in creative zone modes.
Exposure Compensation | +/-3 EV in 1/3 stop increments
AEB | 3 shots, +/- 2 EV, 1/3-stop increments (can be used together with manual Exposure Compensation)
ISO Sensitivity | ISO AUTO (100 - 25600), 100 - 25600 in 1/3 stop increments 8 Movie: ISO AUTO (100-6400), 100-6400 in 1/3-stop increments
SHUTTER
Type | Electronically controlled focal-place shutter
Speed | 30-1/4000 sec (1/3 stop increments), Bulb (Total shutter speed range. Available range varies by shooting mode)
WHITE BALANCE
Type | Auto white balance with the imaging sensor
Settings | AWB, Daylight, Shade, Cloudy, Tungsten light, White Fluorescent light, Flash, Custom, Colour Temperature (100 Kelvin increments) White balance compensation: 1. Blue/Amber +/-9 levels 2. Magenta/ Green +/-9 levels
Custom White Balance | Yes, 1 setting can be registered
VIEWFINDER
Type | 0.39-type OLED Electronic Viewfinder Approx. 2,360,000 dots
Coverage (Vertical/Horizontal) | Approx. 100%
Eyepoint | Approx. 22 mm
Dioptre Correction | Yes
Viewfinder Information | Customisable and toggle via INFO. Button (1) Liveview image with exposure info (2) Liveview image with basic info (3) Liveview image with full info Customisable settings: Grid overlay (x3 formats), Histogram (Brightness/ RGB), Electronic Level, Multi aspect ratios
Depth of field preview | Yes, via customisable buttons
LCD MONITOR
Type | 8.0 cm (3.2”) ClearView II Touchscreen LCD (TFT). 3:2 aspect ratio. Approx. 1,620,000 dots. Electrostatic capacitive type. Tiltable 85 degrees up and 180 degrees down.
Coverage | Approx. 100%
Brightness Adjustment | Adjustable to one of five levels
Display Options | Customisable and toggle via INFO. Button (1) Liveview image with basic info (2) Liveview image with full info (3) Liveview image with no information (4) Quick Control Screen Customisable settings: Grid overlay (x3 formats), Histogram (Brightness/ RGB), Electronic Level, Multi aspect ratios
FLASH
Built-in Flash GN (ISO 100, meters) | 5
Built-in Flash Coverage | Maximum coverage at approx. 15mm (35mm equivalent: approx. 24mm)
Built-in Flash recycle time | Approx. 3 seconds 27
Modes | Auto (E-TTL II), Manual Flash On/Off (3 flash power output settings)
Red-Eye Reduction | Yes - with red eye reduction lamp
X-sync | 1/200 sec
Flash Exposure Compensation | +/- 2EV in 1/3 increments
Flash Exposure Bracketing | Yes, with compatible external flash
Flash Exposure Lock | Yes, via AEL Button
Second Curtain Synchronisation | Yes
HotShoe/ PC terminal | Yes/ No
External Flash Compatibility | E-TTL II with EX series Speedlites, wireless multi-flash support
External Flash Control | Via camera setting/ flash setting menu
SHOOTING
Modes | Scene Intelligent Auto, Hybrid Auto, Creative Assist, SCN(Self-Portrait, Portrait, Landscape, Close-up, Sports, Food, Panning, Handheld Night Scene, HDR Backlight Control), Creative Filters (Grainy B/W, Soft Focus, Fish-eye Effect, Art bold effect, Water painting effect, Toy camera effect, Miniature effect (Stills and Movie), High Dynamic Range), Program AE , Shutter priority AE, Aperture priority AE, Manual exposure, Custom (x2), Movie (Movie auto exposure, Movie manual exposure Time-lapse movie)
Picture Styles | Auto, Standard, Portrait, Landscape, Fine Detail, Neutral, Faithful, Monochrome, User Defined (x3)
Image Processing | Highlight Tone Priority Auto Lighting Optimizer (4 settings) Long exposure noise reduction High ISO speed noise reduction (4 settings + Multi Shot NR) Lens peripheral illumination correction and chromatic aberration correction Diffraction correction Creative Assist: Background Blur (5 settings) Brightness (19 levels) Contrast (9 levels) Saturation (9 levels) Color Tone (19 levels) Monochrome (Sharpness Strength / Sharpness Fineness / Sharpness Threshold / Contrast (9 levels) / Filter effect (Ye - Yellow / Or - Orange / R - Red / G (Green) / Toning effect (S - Sepia / B - Blue / P - Purple / G - Green))
Drive modes | Single, High-Speed Continuous, Low-Speed Continuous, Self timer (2s, 10s, Custom, Remote)
Continuous Shooting | Fixed AF: Approx. 9 shots/s for up to 26 frames in JPEG 21 With AF: Approx. 7 shots/s 22
FILE TYPE
Still Image Type | JPEG: Fine, Normal (Exif 2.30 compliant) / Design rule for Camera File system (2.0) RAW: RAW (14-bit, Canon original RAW 2nd edition), Digital Print Order Format [DPOF] Version 1.1 compliant
RAW+JPEG simultaneous recording | Yes, RAW + various JPEG compression possible
Image Size | RAW: (3:2) 6000 x 4000, (4:3) 5328 x 4000, (16:9) 6000 x 3368, (1:1) 4000 x 4000 JPEG 3:2: (L) 6000 x 4000, (M) 3984 x 2656, (S1) 2976 x 1984, (S2) 2400 x 1600 JPEG 4:3: (L) 5328 x 4000, (M) 3552 x 2664, (S1) 2656 x 1992, (S2) 2112 x 1600 JPEG 16:9: (L) 6000 x 3368, (M) 3984 x 2240, (S1) 2976 x 1680 (S2) 2400 x 1344 JPEG 1:1: (L) 4000 x 4000, (M) 2656 x 2656, (S1) 1984 x 1984, (S2) 1600 x 1600 In-camera RAW processing & Resize available
Movie Type | MP4 [Video: MPEG-4 AVC/H.264, Audio: MPEG-4 AAC-LC (stereo)]
Movie Size | Full HD - 1920 x 1080 (59.94, 50, 29.97, 25, 23.976 fps) HD - 1280 x 720 (59.94, 50 fps) VGA - 640 x 480 (29.97, 25 fps)
Movie Length | Max duration 29min 59sec, Max file size 4GB
Folders | New folders can be automatically created monthly or daily
File Numbering | (1) Consecutive numbering (2) Auto reset
OTHER FEATURES
Custom Functions | 12 customisable buttons/ dials
Metadata Tag | User copyright information (Author's Name, Copyright Details) Image rating (0-5 stars)
LCD Panel / Illumination | 5 levels
Intelligent Orientation Sensor | Yes, with Image Rotate
Playback zoom | 2x - 10x enabled in 10 steps
Display Formats | (1) Single image with information (toggle up to 8 options) (2) Single image (3) Index display (6/12/42/110 images) (4) Jump Display (1/10/100 image, by shot date, by rating)
Slide Show | Playback time: 3/4/5/6/7/8/9/10/15/30 seconds Repeat: On/Off Transition Effects: Off, Fade
Histogram | Brightness/ RGB
Highlight Alert | Yes
Image Erase/Protection | Erase: Single image, Selected images, Selected range, All images Protection: Selected images, Selected range, All images. Unprotect all images
Menu Categories | (1) Shooting menu (x8) (2) Playback menu (x5) (3) Setup menu (x4) (4) Custom Functions menu (5) My Menu
Menu Languages | 25 Languages English, German, French, Dutch, Danish, Portuguese, Finnish, Italian, Norwegian, Swedish, Spanish, Greek, Russian, Polish, Czech, Hungarian, Romanian, Ukrainian, Turkish, Arabic, Thai, Simplified Chinese, Traditional Chinese, Korean and Japanese
Firmware Update | Firmware update possible by the user
INTERFACE
Computer | Hi-Speed USB (Micro USB connector)
Other | Wireless LAN (IEEE802.11b/g/n), (2.4 GHz only, 1-11 ch), with Dynamic NFC support 17 Bluetooth® (Specification version 4.1, Bluetooth low energy technology) 23 HDMI (Micro - Type-D connector) External microphone (3.5mm stereo jack)
DIRECT PRINT
Canon Printers | Canon Compact Photo Printers and PIXMA Printers supporting PictBridge
PictBridge | Yes (via USB or Wireless LAN)
STORAGE
Type | SD, SDHC, SDXC (UHS-I compatible)
SUPPORTED OPERATING SYSTEM
PC & Macintosh | Windows 10 / 8.1 / 8 / 7 SP1 24 Mac OS X 10.9 / 10.10 / 10.11 For Wi-Fi connection to a PC: Windows 10 / 8.1 / 8 / 7 SP1 Mac OS X 10.9 / 10.10 For Image Transfer Utility: Windows 10 / 8.1 / 8 / 7 SP1 Mac OS X 10.9 / 10.10 / 10.11
SOFTWARE
Image Processing | Digital Photo Professional
Other | Picture Style Editor, EOS Utility, Image Transfer Utility Camera Connect app available on iOS and Android devices 25
POWER SOURCE
Batteries | 1 x Rechargeable Li-ion Battery LP-E17
Battery life | With LCD monitor: Approx. 295 shots (at 23 °C, AE 50%, FE 50%) With EVF: Approx. 295 shots (at 23 °C, AE 50%, FE 50%) ECO Mode: Approx. 420 shots (at 23 °C, AE 50%, FE 50%)
Battery Indicator | 4 levels
Power saving | Display off (15, 30 sec or 1, 3, 5, 10, 30 mins) Auto Power Down (30 sec or 1, 3, 5, 10 mins) ECO mode
Power Supply & Battery Chargers | Battery charger LC-E17 Compact Power Adapter CA-PS700 DC Coupler DR-E17
PHYSICAL SPECIFICATIONS
Body Materials | Polycarbonate
Operating Environment | -10 – 40 °C, 90% or less humidity
Dimensions (WxHxD) | 115.6 x 89.2 x 60.6 mm
Weight (body only) | Approx. 427 g (CIPA testing standard, including battery and memory card)
ACCESSORIES
Cases / Straps | Body Jacket EH29-CJ Neck Strap EM-300DB Neck Strap EM-E2
Lenses | EF-M lenses All EF and EF-S lenses compatible via Mount adapter EF-EOS M
Flash | Canon Speedlites (including 90EX, 220EX, 270EX, 270EX II, 320EX, 380EX, 420EX, 430EX, 430EX II, 430EX III-RT, 550EX, 580EX, 580EX II, 600EX, 600EX-RT, 600EX II-RT, Macro-Ring-Lite, MR-14EX II, Macro Twin Lite MT-24EX, Speedlite Transmitter ST-E2, Speedlite Transmitter ST-E3-RT) Off-Camera Shoe Cord OC-E3, Speedlite Bracket SB-E2
Remote Controller/ Switch | Remote Switch RS-60E3 Timer Remote Controller TC-80N3 26 Remote Controller RC-6
Other | Interface cable IFC-600PCU
All data is based on Canon standard testing methods except where indicated.
Subject to change without notice.
[8] Recommended Exposure Index
[15] Maximum number of AF frame is dependent on selected image aspect ratio
[17] Wi-Fi use may be restricted in certain countries or regions.
[20] Dual Pixel CMOS AF - AF is possible over an area of approx. 80% Vertical x 80% Horizontal of the frame
[21] Continuous shooting speed is measured with EF-M 15-45mm f/3.5-6.3 IS STM and requires SDHC/SDXC UHS Speed Class 1 memory card. Total number of frames captured and continuous shooting speed may vary depending on camera exposure settings, type of lens used, battery level, light level and memory card used.
[22] Continuous shooting speed is measured with EF-M 15-45mm f/3.5-6.3 IS STM and requires SDHC/SDXC UHS Speed Class 1 memory card. Under Servo AF, maximum continuous shooting speed depends on subject condition and lens used
[23] Equipped with Bluetooth® low energy technology. The Bluetooth® word mark and logos are registered trademarks owned by the Bluetooth SIG, Inc. and any use of such marks by Canon Europe Ltd. is under license. Other trademarks and trade names are those of their respective owners.
[24] Software applications compatible with Windows 10 in Windows 10 Desktop Mode only
[25] Bluetooth functionilty on Camera Connect app requires compatible smart devices equipped with Bluetooth® version 4.0/ 4.1/ 4.2
[26] Reqire Remote Controller Adapter RA-E3
[27] When battery is fully charged