## Sheet1
DP-V3010
Panel Type | IPS LCD panel
Screen Size | 30 inch (76.1 cm)
Aspect Ratio | 16:10
Resolution | 4096 x 2560 pixels (10.5 megapixels)
Active Display Area | Approx. 645.1 x 403.2mm
Pixel Pitch | 157.5 µm
Panel Driver | 1024 gradations 10-bit for each RGB colour
Brightness (Standard) | 48cd/m2 (DCI), 100cd/m2
View Angle (Up, Down, Left, Right) | 178° (contrast ratio 10 : 1 or higher)
Surface Treatment | Low-Reflection Glare
Backlight Type | RGB LED, direct type
Power | Rated Voltage: 100V to 240V, AC Rated Frequency: 50/60Hz
Power consumption | At maximum load: Approx. 370W At factory shipment: Approx. 130W
Environmental conditions (operating) | Range: 5 to 35°C, 20 to 80 %RH (no condensation)
Recommended: 15 to 30°C
Environmental conditions (storage/transporting) | Range: -20 to 40˚C, 10 to 85 %RH (no condensation)
Recommended: 41 to 60˚C, 10 to 40 %RH (no condensation)
Dimensions (width x height x depth) | Approx. 708 x 474 x 189mm
Weight | Approx. 24 kg
Mounting Hole Pitch | VESA* standard 200 x 200mm
Input Interfaces | 3G/HD-SDI, 8 (2 systems) DisplayPort*, 4 (1 system)
Output Interface | 3G/HD-SDI, 8 (2 pass-through systems)
Control Interfaces | USB, 1 (USB 2.0 High Speed supported) LAN, 1
Supplied Accessories | Display Controller, AC Power Cord, Compact Power Adapter, AC cable, Tip Prevention Fitting, LAN Cable, Rack Mount Bracket, Rack Mount Bracket Screw, Hex Key, Instruction Manual, Instruction Manual Disc
DP-V3010 Controller
Power | Rated Voltage: 100V to 240V, AC Rated Frequency: 50/60 Hz
Power consumption | At maximum load: Approx. 2W At factory shipment: Approx. 2W
Environmental conditions (operating) | Range: 5 to 35 °C, 20 to 80 %RH (no condensation)
Environmental conditions (storage/transporting) | Range: -20 to 40˚C, 10 to 85 %RH (no condensation)
Dimensions (width x height x depth) | Approx. 419 x 56 x 88 mm
Weight | Approx. 460g
Mounting Hole Pitch | 76.2 x 465.9mm, EIA 2U standard
Interface Control | LAN, 1
*DisplayPort & VESA are registered trademarks of Video Electronics Standards Association in the U.S and other countries.
*Specifications and exterior are subject to change without notice.