## PowerShot D30
DIGITAL CAMERA |  | PowerShot D30
IMAGE SENSOR
| Type | 1/2.3 type back-illuminated CMOS
| Effective Pixels | Approx. 12.1M
| Colour Filter Type | Primary Colour
IMAGE PROCESSOR
| Type | DIGIC 4 with iSAPS technology
LENS
| Focal Length | 5.0 – 25.0 mm (35 mm equivalent: 28 – 140 mm)
| Zoom | Optical 5x Digital Approx. 4.0x (with Digital Tele-Converter Approx. 1.5x or 2.0x and Safety Zoom [1]). Combined Approx. 20x
| Maximum f/number | f/3.9 – f/4.8
| Construction | 12 elements in 10 groups (2 UD lenses, 3 double-sided aspherical lens, 1 single-sided aspherical lenses)
| Image Stabilisation | Yes (lens shift-type), Approx. 1.5-stop [8]. Intelligent IS
FOCUSING
| Type | TTL
| AF System/ Points | AiAF (Face Detection / 9-point), 1-point AF (fixed to centre)
| AF Modes | Single, Continuous (only available in Auto mode), Servo AF/AE[4], Tracking AF, Underwater Macro, Quick
| AF Point Selection | Size (Normal, Small)
| AF Lock | Yes
| AF Assist Beam | Yes
| Manual Focus | Yes
| Closest Focusing Distance | 1 cm (W) from front of lens in macro
EXPOSURE CONTROL
| Metering modes | Evaluative (linked to Face Detection AF frame), Centre-weighted average, Spot (Centre)
| AE Lock | Yes
| Exposure Compensation | +/- 2 EV in 1/3 stop increments. Enhanced i-Contrast for automatic dynamic range correction
| ISO sensitivity | AUTO, 100, 200, 400, 800, 1600, 3200
SHUTTER
| Speed | 1 – 1/1600 sec. (factory default) 15 – 1/1600 sec. (total range – varies by shooting mode)
WHITE BALANCE
| Type | TTL
| Settings | Auto (including Face Detection WB), Daylight, Cloudy, Tungsten, Fluorescent, Fluorescent H, Underwater, Custom
COLOUR MATRIX
| Type | sRGB
LCD MONITOR
| Monitor | 7.5 cm (3.0”) PureColor II LCD (TFT). Approx. 461,000 dots
| Coverage | Approx. 100%
| Brightness | Adjustable to one of five levels. Sunlight LCD mode.
FLASH
| Modes | Auto, Manual Flash On / Off, Slow Synchro
| Slow Sync Speed | Yes. Fastest speed 1/1600 sec.
| Red-Eye Reduction | Yes
| Flash Exposure Compensation | Face Detection FE, Smart Flash Exposure
| Flash Exposure Lock | Yes
| Built-in Flash Range | 30 cm – 3.5 m (W) / 1.0 m – 3.0 m (T)
SHOOTING
| Modes | Smart Auto (32 scenes detected), P, Movie Digest, Portrait, Smart Shutter (Smile, Wink Self-Timer, FaceSelf-Timer), Handheld Night Scene, Low Light (3.0 MP), Fish-eye Effect, Miniature Effect, Toy Camera Effect, Monochrome, Super Vivid, Poster Effect, Color Accent, Color Swap, Underwater, Underwater Macro, Snow, Fireworks, Long Shutter, Stitch Assist
| Modes in Movie | Smart Auto (21 scenes detected), P, Portrait, Miniature Effect, Monochrome, Super Vivid, Poster Effect, Color Accent, Color Swap, Underwater, Snow, Fireworks, iFrame Movie, Super Slow Motion Movie
| Photo Effects | My Colors (My Colors Off, Vivid, Neutral, Sepia, Black & White, Positive Film, Lighter Skin Tone, Darker Skin Tone, Vivid Blue, Vivid Green, Vivid Red)
| Drive modes | Single, Continuous, Self-Timer
| Continuous Shooting | Approx. 1.9 shots/sec.(until memory card becomes full)[2][3]
RECORDING PIXELS / COMPRESSION
| Image Size | 4:3 - (L) 4000 x 3000, (M1) 2816 x 2112, (M2) 1600 x 1200, (S) 640 x 480 16:9 - (L) 4000 x 2248, (M1) 2816 x 1584, (M2) 1920 x 1080, (S) 640 x 360 3:2 - (L) 4000 x 2664, (M1) 2816 x 1880, (M2) 1600 x 1064, (S) 640 x 424 1:1 - (L) 2992 x 2992, (M1) 2112 x 2112, (M2) 1200 x 1200, (S) 480 x 480 Resize in playback (M2, S, XS) *XS is half the length and width of S
| Compression | Fine
| Movies | (Full HD) 1920 x 1080, 24 fps, (HD) 1280 x 720, 30 fps, (L) 640 x 480, 30 fps Super Slow Motion Movie (L) 640 x 480, 120fps, (M) 320 x 240, 240fps Miniature Effect (HD, L) 6fps, 3fps, 1.5 fps Movie Digest (L) 30fps iFrame Movie (HD) 30fps
| Movie Length | (Full HD & HD) Up to 4 GB or 29 min. 59 sec. [5] (L) Up to 4 GB or 1 hour [3]
FILE TYPES
| Still Image Type | JPEG compression, (Exif 2.3 [Exif Print] compliant) / Design rule for Camera File system, Digital Print Order Format [DPOF] Version 1.1 compliant
| Movies | MOV [Video:MPEG-4 AVC / H.264, Audio: Linear PCM (monaural)]
| GPS Log | LOG [NMEA 0183 message format compliant]
DIRECT PRINT
| Canon Printers | Canon SELPHY Compact Photo Printers and Canon Inkjet Printers supporting PictBridge
| PictBridge | Yes
OTHER FEATURES
| GPS | Yes[7], GPS tagging, GPS Logger, automatic time update
| Red-Eye Correction | Yes, during shooting and playback
| My Camera / My Menu | Start-up image and camera sounds customisation
| My Category | Image tagging feature
| Intelligent Orientation Sensor | Yes
| Histogram | Yes
| Playback zoom | Approx. 2x – 10x
| Self Timer | Approx. 2 or 10 sec. or Custom
| Menu Languages | English, German, French, Dutch, Danish, Finnish, Italian, Norwegian, Swedish, Spanish, Simplified Chinese, Chinese (traditional), Japanese, Russian, Portuguese, Korean, Greek, Polish, Czech, Hungarian, Turkish, Thai, Arabic, Ukrainian, Romanian, Farsi, Malaysian,Indonesian, Vietnamese
INTERFACE
| Computer | Hi-Speed USB (MTP, PTP) dedicated connector (Mini-B compatible)
| Other | HDMI Mini Connector (HDMI-CEC compatible), A/V output (PAL/NTSC)
MEMORY CARD
| Type | SD, SDHC, SDXC
SUPPORTED OPERATING SYSTEM
| PC & Macintosh | Windows 8 / 8.1 / 7 SP1 / Vista SP2 / XP SP3 Mac OS X 10.7 / 10.8 / 10.9
SOFTWARE
| Browsing & Printing | ImageBrowser EX
| Other | PhotoStitch, Map Utility
POWER SOURCE
| Batteries | Rechargeable Li-ion Battery NB-6LH (battery and charger supplied)
| Battery life | Approx. 300 shots (Measured with GPS features off) Approx. 300 min. playback More than 48 hours using only GPS Logger
| A/C Power Supply | Optional, AC Adapter Kit ACK-DC40
ACCESSORIES
| Cases / Straps | Neoprene Case SC-DC80 Travel Case DCC-2500 Silicone Jacket SJ-DC1 Float FT-DC1
| Flash | Canon High Power Flash HF-DC1 Canon High Power Flash HF-DC2
| Power Supply & Battery Chargers | AC Adapter Kit ACK-DC40, Battery Charger CB-2LYE
| Other | Canon HDMI Cable HTC-100, Interface cable IFC-400PCU
PHYSICAL SPECIFICATIONS
| Operating Environment | -10 – 40 °C, 10 – 90% humidity Waterproof to 25m (IEC/JIS IP Protection Rating IPX8 equivalent) Dustproof (IEC/JIS IP Protection Rating IP6X equivalent) Shockproof to 2.0m drop (MIL Standard 810F Method 516.5) [6]
| Dimensions (WxHxD) | 109.4 x 68.0 x 27.5 mm
| Weight | Approx. 218 g (including battery/batteries and memory card)
All data is based on Canon standard testing methods (according to CIPA Standards) except where indicated.
Subject to change without notice.
[1] Depending on the image size selected.
[2] Under conditions where the flash does not fire.
[3] Depending on memory card speed / capacity / compression setting.
[4] Some settings limit availability.
[5] The following Speed Class memory cards are required for maximum record time: (HD) 1280 x 720 Speed Class 4 or above. (Full HD) 1920 x 1080 Speed Class 6 or above. (iFrame) 1280 x 720 Speed Class 6 or above.
[6] The shock resistant testing methods are unique to this product and do not guarantee against damage or malfunction of the product.
[7] GPS use may be restricted in certain countries or regions. Use of GPS should comply with the laws and regulations of the country and area in which it is being operated including any restriction on the use of electronics.
[8] Values at maximum optical focal length. Cameras whose focal length exceeds 350mm (35mm equivalent) are measured at 350mm.