## UJ86x9.3B
DIGISUPER 86
Model Number |  | UJ86x9.3B IESD
Zoom Ratio |  | 86x
Built-in Extender |  | 2.0x
Range of Focal Length |  | 9.3-800mm
(with Extender) |  | 18.6-1600mm
Maximum Relative Aperture |  | 1:1.7 at 9.3-340mm
1:4.0 at 800mm
(with Extender) |  | 1:3.4 at 18.6-680mm
1:8.0 at 1600mm
Angular Field of View | 16:9 Aspect Ratio | 54.6° × 32.4°at 9.3mm
(with Extender) | (9.6 x 5.4 mm) | 0.69° × 0.39°at 800mm
28.9°× 16.5°at 18.6mm
0.34°× 0.19°at 1600mm
M.O.D. from Lens Front |  | 3.0m
Object Dimensions at M.O.D. | 16:9 Aspect Ratio | 271.9 × 152.9cm at 9.3mm
(with Extender) | (9.6 x 5.4 mm) | 3.3 × 1.9cm at 800mm
136.0 × 76.5cm at 18.6mm
1.7 × 1.0cm at 1600mm
Approx. Size (WxHxL) |  | 250.6 × 255.5 × 637.4mm
Approx. Mass |  | 27.0kg
Protection Filter |  | Yes
Built-in optical Image Stablilizer |  | Yes