## ME20F-SH
ME20F-SH
Camera
Image Sensor
Sensor | 35mm Full Size CMOS Sensor
Filter | RGB Primary Colour Filter (Bayer array)
Effective pixels per sensor | Approx. 2.25MP (2000 x 1128)
Minimum illumination | 0.0005 lux or less( Gain 75dB, f/1.2, 29.97P, 50IRE)
Horizontal Resolution | Depends on the lens used.
Lens
Lens Mount | Canon EF mount with Cinema Lock
ND filter | Yes, 2 density (1/8, 3 stops or 1/64 , 6 stops) Manually selected electronic control
Focus control | Manual Focus using lens or via RC-V100 Remote Control; One Shot AF via assignable button
Iris control | Manual; 1/2 stop increments. Push Auto Iris via assignable button. Auto (combined function combining Iris, Gain, Shutter and ND filter operation)
Aperture range | Depending on selected lens
Filter diameter | Depending on selected lens
Image stabilization system | Depending on selected lens
Digital Tele Converter | Yes : X2/ X4 tele converter
Image Processor
Type | DIGIC DV 4
Sampling accuracy | YbCbCr 422 via 3G/HD-SDI; RGB 444, YCbCr 444, YCbCr 422 via HDMI
Bit depth | 10 bit (8 bit effective)
Recording
Video storage media | External Recording Device
Recording file format | Depending on External Device
Recording frame rate | 3G/HD-SDI Output: 1920x1080: 59.94P/59.94i/50P/50i/29.97P/25P/23.98P 1280x720: 59.94P/50P/29.97P/25P/23.98P HDMI Output: 1920x 1080: 59.94P/59.94i/50P/50i/29.97PsF/25PsF 1280x720: 59.94P/50P 640x480: 59.94P 768x576: 50P
Custom Picture Options | Canon Log, Wide DR, EOS Standard, Normal 1 - Normal 4 . User customisable settings: Black, Black Gamma, Knee, Sharpness, Noise Reduction, White Balance
System
Inputs/Outputs
Audio in | 3.5mm stereo mini jack, plug-in power mic supported
Headphone output | 3.5mm Stereo mini jack
Video monitor output | Yes, 3G/HD-SDI (BNC) OSD output compatible, HDMI.
HDMI | Yes. Output only,
3G/HD-SDI output | Yes, X2; Output 1 OSD compatible, Output 2 Clean output only.
Genlock | Yes, input only, BNC
DC input | Yes x2, 4-Pin XLR, 2-Pin connection. Input 11 - 17V
Lens Terminal | Yes, 12-pin connector
Remote Control Terminal | Yes, x2: Remote A: 2.5mm mini jack/Remote B: Circular 8-pin . Both utilise Canon Unique Protocol.
Memory Card connector | Yes, microSD card (for firmware update only, no recording capability)
Colour Bars | Yes, SMPTE, EBU and ARIB depending on system frequency
Misc
User Assigned Functions | Yes, 4 buttons. Assignable items:One-Shot AF / Push Auto Iris / ABB /AE Shift + / AE Shift - / Bar / Set WB /Tele-converter / Infrared / External Rec / Custom Picture / Camera Mode A/M. These items work with the RC-V100 remote controller.
Shooting functions
Exposure
Exposure metering | Backlight, Standard, Spotlight
Exposure compensation | Yes: ±2.0, ±1.75, ±1.50, ±1.25, ±1.0,±0.75, ±0.50, ±0.25 or ±0
Auto Gain Control setting | Yes , OFF (75dB) or value from 36dB to 75 dB (in 3 dB increments)
ISO Sensitivity | Maximum in excess of ISO 4,000,000 equivalent at -75dB
Dynamic Range | Canon Log/Wide DR mode: 800%/12 stops at +9.0dB (Approx. ISO2300)
Gain setting | 0dB to -75dB in 3dB intervals.
Shutter speed
Control Modes | Manual 1/4 stop increments, Auto (combined function combining Iris, Gain, Shutter and ND filter operation)
Shutter speed | 1/3 sec - 1/200 sec depending on recording mode and system frequency
Scan Reverse | Yes
Infrared
Infrared shooting mode | Yes: IR Cut-out filter, electrically operated.
White balance
Auto | YES
Preset | Daylight/Tungsten
Shockless WB | Yes, via Custom Function Menu
Manual setting | Set A, Set B (Default 5,500K)Kelvin ( 2000K - 15000K)
Audio
Recording | Linear PCM 48 kHz 16-bit digital conversion, 2 channels
Accessories
Optional | RC-V100 remote Control Unit
Power Input
Operating Voltage | DC: 11 - 17V via 4-pin XLR or 2pin connector
Miscellaneous
Dimensions | 102mm x 116mm x 113mm (W xH x D) 4.0 x 4.6 x 4.4 inches
Weight (camera only) | Approx. 1.1 kg (2.4 lbs)
Operating Temperature range | Approx. 0 to 40°C, 85% (relative humidity), Approx. -5 to 45°C, 60% (relative humidity)
Disclaimers
All specifications are subject to change without notice