## Sheet1
PowerShot SX540 HS
IMAGE SENSOR
| Type | 1/2.3 type back-illuminated CMOS
| Effective Pixels | Approx. 20.3M [14]
| Effective / Total Pixels | Approx. 21.1M
| Colour Filter Type | Primary Colour
IMAGE PROCESSOR
| Type | DIGIC 6 with iSAPS technology
LENS
| Focal Length | 4.3 – 215.0 mm (35 mm equivalent: 24 – 1200 mm)
| Zoom | Optical 50x ZoomPlus 100x Digital approx. 4x (with Digital Tele-Converter approx. 1.6x or 2.0x and Safety Zoom [1]). Combined approx. 200x
| Maximum f/number | f/3.4 - f/6.5
| Construction | 13 elements in 10 groups (3 UD lenses and 1 double-sided aspherical lens)
| Image Stabilisation | Yes (lens shift-type), approx. 3-stop [13]. Intelligent IS with 5-axis Enhanced Dynamic IS
FOCUSING
| Type | TTL
| AF System/ Points | AiAF (Face Detection / 9-point), 1-point AF (fixed to centre)
| AF Modes | Single, Continuous, Servo AF/AE [6], Tracking AF
| AF Point Selection | Size (Normal, Small)
| AF Lock | Yes
| AF Assist Beam | Yes
| Manual Focus | Yes, plus MF Peaking
| Closest Focusing Distance | 0 cm (W) from front of lens in Macro
EXPOSURE CONTROL
| Metering modes | Evaluative (linked to Face Detection AF frame), Centre-weighted average, Spot (Centre)
| AE Lock | Yes
| Exposure Compensation | +/- 2 EV in 1/3 stop increments Enhanced i-Contrast for automatic dynamic range correction
| ISO sensitivity | AUTO, 80, 100, 200, 400, 800, 1600, 3200 AUTO ISO: 80 - 1600
SHUTTER
| Speed | 1 – 1/2000 s (factory default) 15 – 1/2000 s (total range – varies by shooting mode)
WHITE BALANCE
| Type | TTL
| Settings | Auto (including Face Detection WB), Daylight, Cloudy, Tungsten, Fluorescent, Fluorescent H, Custom. Multi-area WB correction available in Smart Auto
COLOUR MATRIX
| Type | sRGB
LCD MONITOR
| Monitor | 7.5 cm (3.0”) TFT, approx. 461,000 dots
| Coverage | Approx. 100%
| Brightness | Adjustable to one of five levels. Quick-bright LCD
FLASH
| Modes | Auto, Manual Flash On / Off, Slow Synchro
| Slow Sync Speed | Yes. Fastest speed 1/2000 s
| Red-Eye Reduction | Yes
| Flash Exposure Compensation | +/- 2 EV in 1/3 stop increments. Face Detection FE. Safety FE, Smart Flash Exposure
| Flash Exposure Lock | Yes
| Manual Power Adjustment | 3 levels with internal flash
| Built-in Flash Range | 50 cm – 5.5 m (W) / 1.3 m – 3.0 m (T)
| External Flash | Canon High Power Flash HF-DC2
SHOOTING
| Modes | Smart Auto (58 scenes detected), Program AE, Shutter priority AE, Aperture priority AE, Manual, Hybrid Auto, Live View Control, Creative Shot, SCN (Sport, Portrait, Smart Shutter (Smile, Wink Self-Timer, FaceSelf-Timer), Handheld Night Scene, Low Light, Fireworks), Creative Filters (Fish-eye Effect, Miniature Effect, Toy Camera Effect, Soft Focus, Monochrome, Super Vivid, Poster Effect), Movie
| Modes in Movie | Smart Auto (21 scenes detected), Standard, Program AE, Portrait, Miniature Effect, Monochrome, Super Vivid, Poster Effect, Fireworks, Short Clip, iFrame Movie
| Photo Effects | My Colors (My Colors Off, Vivid, Neutral, Sepia, Black & White, Positive Film, Lighter Skin Tone, Darker Skin Tone, Vivid Blue, Vivid Green, Vivid Red, Custom Color)
| Drive modes | Single, Auto Drive, Continuous, Continuous with AF, Self-Timer
| Continuous Shooting | Approx. 5.9 shots/s with AF: Approx. 4.4 shots/s with Live View: Approx. 4.5 shots/s (all speeds are until memory card becomes full) [3] [4] [12]
RECORDING PIXELS / COMPRESSION
| Image Size | 4:3 - (L) 5184 x 3888, (M) 2592 x 1944, (M1) 3648 x 2736, (M2) 2048 x 1536, (S) 640 x 480 16:9 - (L) 5184 x 2912, (M1) 3648 x 2048, (M2) 1920 x 1080, (S) 640 x 360 3:2 - (L) 5184 x 3456, (M1) 3648 x 2432, (M2) 2048 x 1368, (S) 640 x 424 1:1 - (L) 3888 x 3888, (M1) 2736 x 2736, (M2) 1536 x 1536, (S) 480 x 480 Resize option available in playback
| Compression | Superfine, Fine
| Movies | (Full HD) 1920 x 1080, 59.94 / 29.97 fps, (HD) 1280 x 720, 29.97 fps, (L) 640 x 480, 29.97 fps Miniature Effect (HD, L) 6 fps, 3 fps, 1.5 fps Hybrid Auto Movie (HD) 29.97 fps iFrame Movie (Full HD) 29.97 fps Short Clip (HD) 29.97 fps
| Movie Length | (Full HD & HD) Up to 4 GB or 29 min 59 s [7] (L) Up to 4 GB or 1 hour [4]
FILE TYPES
| Still Image Type | JPEG compression (Exif 2.3 [Exif Print] compliant) / Design rule for Camera File system, Digital Print Order Format [DPOF] Version 1.1 compliant
| Movies | MP4 [Video: MPEG4-AVC (H.264), Audio: MPEG-4 AAC-LC (stereo)]
DIRECT PRINT
| Canon Printers | Canon SELPHY Compact Photo Printers and Canon Inkjet Printers supporting PictBridge
| PictBridge | Yes (via USB or Wireless LAN)
OTHER FEATURES
| GPS | GPS via mobile (via Canon Camera Connect app with compatible smart devices)
| Red-Eye Correction | Yes, during shooting and playback
| Intelligent Orientation Sensor | Yes, with Auto Rotate
| Histogram | Yes, during playback
| Playback zoom | Approx. 2x – 10x
| Self Timer | Approx. 2, 10 s or Custom
| Menu Languages | English, German, French, Dutch, Danish, Finnish, Italian, Greek, Norwegian, Portuguese, Russian, Swedish, Spanish, Ukrainian, Polish, Czech, Hungarian, Turkish, Simplified Chinese, Chinese (traditional), Japanese, Korean, Thai, Arabic, Romanian, Farsi, Hindi, Malay, Indonesian, Vietnamese, Hebrew
INTERFACE
| Computer | Hi-Speed USB composite connector (Mini-B compatible)
| Other | HDMI Mini (Type-C) Connector A/V output, composite connector (PAL/NTSC)
| Computer/Other | Wi-Fi (IEEE802.11b/g/n), (2.4 GHz only), with Dynamic NFC support [11]
MEMORY CARD
| Type | SD, SDHC, SDXC (UHS Speed Class 1 compatible)
SUPPORTED OPERATING SYSTEM
| PC & Macintosh | Windows 10 / 8.1 / 8 / 7 SP1 [18] Mac OS X 10.9 / 10.10 / 10.11 For Wi-Fi connection to a PC: Windows 10 / 8.1 / 8 / 7 SP1 Mac OS X 10.9 / 10.10 For Image Transfer Utility: Windows 10 / 8.1 / 8 / 7 SP1 Mac OS X 10.9 / 10.10 / 10.11
SOFTWARE
| Other | CameraWindow DC Map Utility Image Transfer Utility Camera Connect app available on iOS and Android devices
POWER SOURCE
| Batteries | Rechargeable Li-ion Battery NB-6LH (battery and charger supplied)
| Battery life | Approx. 205 shots Eco mode approx. 290 shots Approx. 300 min playback
ACCESSORIES
| Cases / Straps | Soft Case DCC-850 PowerShot Accessory Organizer
| Lenses | Lens Hood LH-DC60 Filter Adapter FA-DC67A (Compatible with Canon 67mm Filters: Circular Polarizing PL-C B, Protect Filter)
| Flash | Canon High Power Flash HF-DC2
| Power Supply & Battery Chargers | Battery Charger CB-2LYE Rechargeable Li-ion Battery NB-6LH
| Other | Canon HDMI Cable HTC-100 Canon AV cable AVC-DC400ST Interface cable IFC-400PCU
PHYSICAL SPECIFICATIONS
| Operating Environment | 0 – 40 °C, 10 – 90% humidity
| Dimensions (WxHxD) | 120.0 x 81.7 x 91.9 mm
| Weight | Approx. 442 g (including battery and memory card)
All data is based on Canon standard testing methods (according to CIPA Standards) except where indicated.
Subject to change without notice.
[1] Depending on the image size selected.
[3] Under conditions where the flash does not fire.
[4] Depending on memory card speed / capacity / compression setting.
[6] Some settings limit availability.
[7] The following Speed Class memory cards are required for maximum record time: (HD) 1280 x 720 Speed Class 4 or above. (Full HD) 1920 x 1080 Speed Class 6 or above. (iFrame) 1280 x 720 Speed Class 6 or above.
[11] Wi-Fi use may be restricted in certain countries or regions. Wi-Fi support varies by device and region. For more information visit www.canon-europe.com/wirelesscompacts
[12] Sustained continuous shooting function requires compatible SDHC/SDXC UHS Speed Class 1 memory card, total number of frames captured varies depending on shooting subject.
[13] Values at maximum optical focal length. Cameras whose focal length exceeds 350 mm (35 mm equivalent) are measured at 350 mm.
[14] Image processing may cause a decrease in the number of pixels.
[18] Software applications compatible with Windows 10 in Windows 10 Desktop Mode only