## Sheet1
EF 200-400mm f/4L IS USM Extender 1.4x
Optical Features/Specifications
| Image size | -
| 35mm film equivalent focal length (mm) | -
| Angle of view (horzntl, vertl, diagnl) | 10° - 5°10', 7° - 3°30', 12° - 6°10' with extender 7° 20'- 3°40', 4° 55'- 2°25', 8° 50' - 4°25'
| Lens construction (elements/groups) | 25/20 (33/24 with extender)
| No. of diaphragm blades | 9
| Minimum aperture | 32(45 with extender)1
| Closest focussing distance (m) | 2
| Maximum magnification (x) | 0.15 (0.21 with extender)
| Distance Information | Provided
| Image stabilizer | 4-stops
| AF actuator | Ring USM2
Physical Specifications
| Dust/moisture resistance3 | Yes
| Filter diameter (mm) | 52 drop in
| Max. diameter x length (mm) | 128x366
| Weight (g) | 3620
Accessories
| Lens Cap | E-145C
| Lens hood | ET-120 (WII)
| Lens case/pouch | 200-400
| Magnification with Extension Tube EF12 II | 0.20-0.03 (0.36- 0.02 with extender)
| Magnification with Extension Tube EF25 II | 0.26-0.07 (0.52- 0.05 with extender)
| Extender Compatiblity | Compatible
| Other Accessories | Lens wide strap B
Specifications with EF 1.4x III
| Focal Length | 280-560 (392-784 with built in extender)
| Maximum Aperture | 5.6-451 (8-64 with built in extender)
| Maximum Magnification | 0.21
| AF Possible | Yes4
| IS | Yes5
Specifications with EF 2x III
| Focal Length | 400-800 (560 -1120 with built in extender)
| Maximum Aperture | 8-64 (11 -91 with built in extender)
| Maximum Magnification | 0.31
| AF Possible | Yes4 (No with built in extender)
| IS | Yes5
1 Minimum aperture if using 1/3stop increments
2 Full time Manual focus
3 Lenses with dust/moisture resistance are fitted with a rubber ring on the lens mount which may cause slight abrasion of the camera mount. This in no way effects either the lens or camera performance.
4 AF only possible with EOS-1 series Cameras and 5D Mark III with Firmware update
5 IS will not work with EOS film cameras with the exception of the EOS-1v when used with Mark III Extenders
5 IS will not work with the following cameras EOS-1, EOS 5, EOS 100, EF-M, EOS 1000/F/n/Fn, EOS 700, EOS 10, EOS RT, EOS 600/630, EOS 850, EOS 750, EOS 620, EOS 650