## 12x36 IS III
12x36 IS III
Optical Characteristics
| Binocular type | Prism
| Magnification | 12x
| Objective lens effective diameter | 36mm
| Real Field of View | 5°
| Apparent Field of View | 55.3° (1)
| Field of View at 1000m | 87.5m
Optical Construction
| Objective lens construction | 2 elements in 1 group
| Eyepiece lens construction | 5 elements in 4 groups
| Doublet Field Flattener | Yes
| Exit Pupil diameter | 3.0mm
| Eye relief | 14.5mm
| Prism type | Porro II prism
| Lens coating | Super Spectra coating
Focusing and dioptric correction
| Focusing system | Object lens movement
| Focusing method | Manual focus
| Dioptric correction method | Dioptric correction ring
| Dioptric correction range | +/- 3.0m-1 (dioptre)
| Closest focusing distance | 6m
Image Stabilizer
| Image Stabilizer system | Vari-Angle Prism
| Correction angle | +/- 0.8°
| Shake detection system | 2 Gyro sensors
| Image Stabilizer activation | Push button switch
| Power source | 2 x AA size batteries
| Battery life | +25°C: approx 9 hours -10°C: approx 1 hour (using alkaline batteries) (2)
| Battery level indicator | Yes (LED)
Physical Specifications
| Rubber coating | Yes
| Operating conditions | -10°C to 45°C, 90% humidity
| Width | 127mm
| Height | 174mm
| Depth | 70mm
| Weight (Excluding battery) | 660g
Footnotes
(1) Apparent field of view based on the ISO 14132-1:2002 standard
(2) Based on Canon testing standards