## PowerShot SX620 HS
DIGITAL CAMERA |  | PowerShot SX620 HS
IMAGE SENSOR
| Type | 1/2.3 type back-illuminated CMOS
| Effective Pixels | Approx. 20.2M 14
| Effective / Total Pixels | Approx. 21.1M
| Colour Filter Type | Primary Colour
IMAGE PROCESSOR
| Type | DIGIC 4+ with iSAPS technology
LENS
| Focal Length | 4.5 – 112.5 mm (35 mm equivalent: 25 – 625 mm)
| Zoom | Optical 25x ZoomPlus 50x Digital approx. 4.0x (with Digital Tele-Converter approx. 1.6x or 2.0x). Combined approx. 100x 1
| Maximum f/number | f/3.2 – f/6.6
| Construction | 13 elements in 10 groups (1 Hi-UD lens, 2 UD lenses, 1 double-sided aspherical UA lens, 1 double-sided aspherical lenses, 1 single-sided aspherical lens)
| Image Stabilisation | Yes (lens shift-type), Approx. 2.5-stop13. Intelligent IS plus 4-axis Enhanced Dynamic IS
FOCUSING
| Type | TTL
| AF System/ Points | AiAF (Face Detection / 9-point), 1-point AF (fixed to centre)
| AF Modes | Single, Continuous, Servo AF/AE6, Tracking AF
| AF Point Selection | Size (Normal, Small)
| AF Assist Beam | Yes
| Closest Focusing Distance | 1 cm (W) from front of lens in Macro
EXPOSURE CONTROL
| Metering modes | Evaluative (linked to Face Detection AF frame), Centre-weighted average, Spot (Centre)
| Exposure Compensation | +/- 2 EV in 1/3 stop increments. Enhanced i-Contrast for automatic dynamic range correction
| ISO sensitivity | AUTO, 80, 100, 200, 400, 800, 1600, 3200
SHUTTER
| Speed | 1 – 1/2000 s (factory default) 15 – 1/2000 s (total range – varies by shooting mode)
WHITE BALANCE
| Type | TTL
| Settings | Auto (including Face Detection WB), Daylight, Cloudy, Tungsten, Fluorescent, Fluorescent H, Custom.
LCD MONITOR
| Monitor | 7.5 cm (3.0”) LCD (TFT), approx. 922,000 dots, sRGB colour reproduction
| Coverage | Approx. 100%
| Brightness | Adjustable to one of five levels. Quick-bright LCD
FLASH
| Modes | Auto, Manual Flash On / Off, Slow Synchro
| Slow Sync Speed | Fastest speed 1/2000 s
| Red-Eye Reduction | Yes
| Flash Exposure Compensation | Face Detection FE, Smart Flash Exposure
| Built-in Flash Range | 50 cm – 4.0 m (W) / 1.0 m – 2.0 m (T)
| External Flash | Canon High Power Flash HF-DC2
SHOOTING
| Modes | Hybrid Auto, Creative Shot, SCN (Smart Auto (32 scenes detected), P, Portrait, Smart Shutter (Smile, Wink Self-Timer, FaceSelf-Timer), High-speed Burst (5.0 MP), Handheld Night Scene, Low Light (5.0 MP), Fish-eye Effect, Miniature Effect, Toy Camera Effect, Monochrome, Super Vivid, Poster Effect, Fireworks, Long Shutter)
| Photo Effects | My Colors (My Colors Off, Vivid, Neutral, Sepia, Black & White, Positive Film, Lighter Skin Tone, Darker Skin Tone, Vivid Blue, Vivid Green, Vivid Red, Custom Color)
| Drive modes | Single, Continuous, Self-Timer
| Continuous Shooting | Approx. 2.5 shots/s High-speed Burst (5.0 MP): Approx. 7.1 shots/s (all speeds are until memory card becomes full)3,4
RECORDING PIXELS / COMPRESSION
| Image Size | 4:3 - (L) 5184 x 3888, (M1) 3648 x 2736, (M2) 2048 x 1536, (M) 2592 x 1944, (S) 640 x 4806 16:9 - (L) 5184 x 2912, (M1) 3648 x 2048, (M2) 1920 x 1080, (S) 640 x 360 3:2 - (L) 5184 x 3456, (M1) 3648 x 2432, (M2) 2048 x 1368, (S) 640 x 424 1:1 - (L) 3888 x 3888, (M1) 2736 x 2736, (M2) 1536 x 1536, (S) 480 x 480 Resize option available in playback
| Compression | Superfine, Fine
| Movies | (Full HD) 1920 x 1080, 29.97 fps, (HD) 1280 x 720, 29.97 fps, (L) 640 x 480, 29.97 fps
| Movie Length | (Full HD & HD) Up to 4 GB or 29 min 59 s 7 (L) Up to 4 GB or 1 hour 4
FILE TYPES
| Still Image Type | JPEG compression, (Exif 2.3 [Exif Print] compliant) / Design rule for Camera File system, Digital Print Order Format [DPOF] Version 1.1 compliant
| Movies | MP4 [Video: MPEG4-AVC / H.264, Audio: MPEG4 AAC-LC (monaural)]
DIRECT PRINT
| Canon Printers | Canon SELPHY Compact Photo Printers and Canon Inkjet Printers supporting PictBridge
| PictBridge | Yes (via USB or Wireless LAN)
OTHER FEATURES
| GPS | GPS via Mobile (via Canon Camera Connect app with compatible smart devices)
| Red-Eye Correction | Yes, during shooting and playback
| Intelligent Orientation Sensor | Yes, with Auto Rotate
| Histogram | Yes, during playback
| Playback zoom | Approx. 2x – 10x
| Self Timer | Approx. 2, 10 s or Custom
| Menu Languages | English, German, French, Dutch, Danish, Finnish, Italian, Greek, Norwegian, Portuguese, Russian, Swedish, Spanish, Ukrainian, Polish, Czech, Hungarian, Turkish, Simplified Chinese, Chinese (traditional), Japanese, Korean, Thai, Arabic, Romanian, Farsi, Hindi, Malay, Indonesian, Vietnamese, Hebrew
INTERFACE
| Computer | Hi-Speed USB dedicated connector (Micro-B compatible)
| Other | HDMI Micro (Type-D) Connector
| Computer/Other | Wi-Fi (IEEE802.11b/g/n), (2.4 GHz only), with Dynamic NFC support11
MEMORY CARD
| Type | SD, SDHC, SDXC
SUPPORTED OPERATING SYSTEM
| PC & Macintosh | Windows 10 / 8.1 / 8 / 7 SP118 Mac OS X 10.9 / 10.10 / 10.11 For Wi-Fi connection to a PC: Windows 10 / 8.1 / 8 / 7 SP1 Mac OS X 10.9 / 10.10 For Image Transfer Utility: Windows 10 / 8.1 / 8 / 7 SP1 Mac OS X 10.9 / 10.10 / 10.11
SOFTWARE
| Other | CameraWindow DC Map Utility Image Transfer Utility Camera Connect app available on iOS and Android devices
POWER SOURCE
| Batteries | Rechargeable Li-ion Battery NB-13L (battery and charger supplied)
| Battery life | Approx. 295 shots Eco Mode: Approx. 405 shots Playback Mode: Approx. 360 min
ACCESSORIES
| Cases / Straps | Soft Case DCC-1500 Travel Case DCC-2400 Travel Case DCC-2500 PowerShot Accessory Organizer
| Flash | High Power Flash HF-DC2
| Power Supply & Battery Chargers | Battery Charger CB-2LHE Rechargeable Li-ion Battery NB-13L
| Other | Interface cable IFC-600PCU
PHYSICAL SPECIFICATIONS
| Operating Environment | 0 – 40 °C, 10 – 90% humidity
| Dimensions (WxHxD) | 96.9 x 56.9 x 27.9 mm
| Weight | Approx. 182 g (including battery and memory card)
All data is based on Canon standard testing methods (according to CIPA Standards) except where indicated.
Subject to change without notice.
[1] Depending on the image size selected.
[3] Under conditions where the flash does not fire.
[4] Depending on memory card speed / capacity / compression setting.
[6] Some settings limit availability.
[7] The following Speed Class memory cards are required for maximum record time: (HD) 1280 x 720 Speed Class 4 or above. (Full HD) 1920 x 1080 Speed Class 6 or above. (iFrame) 1280 x 720 Speed Class 6 or above.
[11] Wi-Fi use may be restricted in certain countries or regions. Wi-Fi support varies by device and region. For more information visit www.canon-europe.com/wirelesscompacts
[13] Values at maximum optical focal length. Cameras whose focal length exceeds 350 mm (35 mm equivalent) are measured at 350 mm.
[14] Image processing may cause a decrease in the number of pixels.
[18] Software applications compatible with Windows 10 in Windows 10 Desktop Mode only