## CN7x17 KAS S
Canon CN7x17 KAS S
Mount | EF (/E1 variant); PL (/P1 variant)
Focal Length | 17 - 120mm
Zoom Ratio | 7x
Image Size | Super35mm
Maximum Relative Aperture | 1:2.95 at 17 - 91mm 1:3.9 at 120mm
Iris Blades | 11
Angular Field of View | 1.9: 26.2 x 13.8mm: 75.2o x 44.2o at 17mm 12.5o x 6.6o at 120mm
MOD from Image Sensor | 0.85m
Object Dimensions at MOD | 1.9: 26.2 x 13.8mm: 92.1 x 48.5cm at 17mm 12.7 x 6.7cm at 120mm
Front Diameter | φ114mm
Approx Size (W x H x L) | EF mount: 174.2 x 125.0 x 262.9mm PL mount: 174.2 x 125.0 x 254.9mm
Approx Weight | 2.9kg
Pitch of Follow Focus Gear | 0.8
All specifications are subject to change without notice