## CP1000
PRINTER |  | CP1000
PRINTING SYSTEM
| Method | Dye-sublimation thermal transfer printing system
| Maximum Resolution | 300 x 300 dpi
| Colours | 3 colour inks with protective over coating, 256 levels per colour (24 bit colour depth)
MEDIA & CARTRIDGE
| Postcard Size | 148 x 100 mm - KP-36IP, KP-108IN, RP-108, RP-1080V
| Credit Card Size | 86 x 54 mm - KC-36IP [2]
| Credit Card Size Stickers | 86 x 54 mm - KC-18IF [2]
| Square Stickers | 50 x 50 mm - KC-18IS [2]
| Mini Stickers | 22.0 x 17.3 mm (x8 stickers on one sheet) - KC-18IL [2]
| Ink Cartridge | Included with media
| Image Longevity | 100 Years Print [3]
MEDIA INPUT
| Sheet Feeder | Auto feed from paper cassette
PRINT SPEEDS
| Postcard Size | approx. 47 sec [4]
| Credit Card Size | approx. 27 sec [4]
| Credit Card Size Stickers | approx. 27 sec [4]
| Mini Stickers | approx. 27 sec [4]
PRINTING
| Print Modes | Select & Print (Selection of individual images and number of copies for batch printing), All image print (Selection of all images and number of copies for batch printing), DPOF Image Print, ID Photo Print (Standard, Custom size, Dual), Cropping
| Print Settings | Print finish (Glossy, Semi-Gloss (Pattern 1/ Pattern 2/ Pattern 3)), Borders (Bordered, Borderless), Layout (1-up, 2-up, 4-up, 8-up, Index , Shuffle (8-up, 20-up)), Image optimize (Scene detection (Blue Sky/ Sunsets), Face detection, Color cast correction on faces, iContrast, Contrast correction, Noise reduction), Brightness (7 levels, from -3 to +3), Smooth Skin, My Colors (Vivid, Neutral, Positive Film, Sepia, B/W, Off), Red-eye Correction, Date, ID Photo Priority, Keep Print Settings, Power saving, Exif Print
PRINT METHOD
| Direct Printing From a Camera | PictBridge compliant
| Direct From a Memory Card | Supported card types: CF, Microdrive, SD, SDHC, SDXC USB Flash Memory [13] Supported via an adapter [7]: miniSD, miniSDHC, microSD, microSDHC, microSDXC, xD-Picture Card
| Print From a Computer | Yes, requires standard USB cable
INTERFACE
| Camera | USB type A port on printer
| Computer | USB mini-B port on printer
| LCD Monitor | 6.8 cm (2.7") Colour TFT viewer with multi-language user interface and tilt mechanism (Languages: English, German, French, Italian, Spanish, Russian, Simplified Chinese, Korean, Thai, Hindi, Vietnamese, Malaysian, Japanese, Portuguese, Turkish)
SUPPORTED OPERATING SYSTEM
| PC | USB connection: Windows 8.1 / 8 / 7 SP1
| Macintosh | USB connection: Mac OS X v10.8 - 10.9
SOFTWARE
| Browsing & Printing | SELPHY Photo Print
| Drivers | Windows / Mac
POWER SOURCE
| AC Power Supply | Yes, supplied
| Battery Pack | Yes, optional NB-CP2L (Approx. 36 Postcard size prints per full charge.
| Power Consumption | Approx. 4W (standby), approx. 60W (printing)
ACCESSORIES
| Case | Print-on-the-go Bag DCC-CP3 CP Printer Carrying Case DCC-CP2
| Paper Cassette | Card Size paper cassette PCC-CP400
| Power Supply & Battery Chargers | AC Adapter CA-CP200B
PHYSICAL SPECIFICATIONS
| Operating Environment | 5-40 °C, 20-80% humidity
| Dimensions | 178.0 x 135.0 x 60.5 mm (printer only without protrusions)
| Weight | 840g (Excluding Ink Cartridge and Paper Cassette)
All data is based on Canon's standard testing methods.
Subject to change without notice.
[2] Requires optional paper cassette
[3] To test the image permanence of prints that are stored in an album, we use an accelerated testing method similar to how the image permanence of silver-halide photo papers are measured when stored in dark places. Print samples are printed with the optical density of 1.0 (each Bk, C, M,Y). The samples are kept in a certain environment of high temperature and 50% humidity. The rate of the decrease in the optical density and rate of yellow discoloration are recorded. The recorded results are then converted to the length of time when print image is kept in an environment of 23℃/ 50％ humidity. <Criteria for estimation of print longevity> 'The point where monochromatic/ reflective optical density shows loss of 30% (starting density of 1.0).
[4] Print speed can vary dependent on data size, print method, memory card and capacity and is measured from start of printing excluding paper handling
[7] Requires adapter (sold separately)
[13] Irregularly sized images, or images that have been edited on a computer may not display or print. USB Devices that are not identified as “Removable media” (such as external hard drives) or do not use the FAT or exFAT file system or have GUID partition tables created on a Macintosh computer are not supported.