## EF-S 55-250mm f 4-5.6 IS STM
EF-S 55-250mm f/4-5.6 IS STM
Optical Features/Specifications
| Image size | APS-C
| 35mm film equivalent focal length (mm) | 88-400
| Angle of view (horzntl, vertl, diagnl) | 23º 20' - 5º 20', 15º 40'- 3º 30', 27º 50' - 6º 15'
| Lens construction (elements/groups) | 15/12
| No. of diaphragm blades | 7
| Minimum aperture2 | 22-32
| Closest focussing distance (m) | 0.85
| Maximum magnification (x) | 0.29 (at 250mm)
| Distance Information | Provided
| Image stabilizer | 3.5 stops
| AF actuator | STM
Physical Specifications
| Dust/moisture resistance4 | -
| Filter diameter (mm) | 58
| Max. diameter x length (mm) | 70.0 x 111.2
| Weight (g) | 375
Accessories
| Lens Cap | E-58II
| Lens hood | ET-63
| Lens case/pouch | LP1019
Maximum number of Hood III compatible with Gelatin Filter Holder III
Maximum number of Hood IV compatible with Gelatin Filter Holder IV
| Magnification with Extension Tube EF12 II | 0.38-0.05
| Magnification with Extension Tube EF25 II | 0.48-0.11
| Extender Compatiblity | NC
Other Accessories
2 Minimum aperture if using 1/3stop increments
13 Lens dimensions when in retracted state