## EOS C100
Canon EOS C100 | Canon EOS C100
Camera
Image Sensor
Sensor | Super35mm type CMOS
System | RGB primary colour filter (Bayer array)
Total pixels per sensor | 9.84 megapixels
Effective pixels per sensor | 8.29 megapixels
Minimum illumination | NTSC Mode 0.3 Lux [F1.2 lens , 24 dB, 29.97P mode, shutter speed 1/30] PAL Mode 0.25 Lux [F1.2 lens, 24 dB, 25.00P mode, shutter speed 1/25]
Sensitivity | NTSC: F9 [1920x1080/59.94i , ISO640 (0dB), 2000 Lux, 89.9% reflection] PAL: F10 [1920x1080/50.00i , ISO640 (0dB) , 2000 Lux, 89.9% reflection]
S/N Ratio | NTSC: 54dB (Typical) [1920x1080/29.97P, Canon Log base sensitivity ISO850 (Dynamic range 800%)] PAL: 54dB (Typical) [1920x1080/25.00P, Canon Log base sensitivity ISO850 (Dynamic range 800%)]
Dynamic Range | During normal shooting: 300% With Canon Log gamma: 800% (ISO 850 or above/gain 2.5 dB or more)
Horizontal Resolution | Up to 1000 TV lines or more (1920 x 1080i mode), depends on lens used.
Lens
Lens Mount | Canon EF Mount, including EF-S and EF Cinema lens
Focal length | Equivalent to 1.53x the focal length of EF lenses; As indicated for EF-S lenses and Canon cine lenses
Peripheral illumination correction | YES (dependent on lens used)
ND filter | 4 glass filters in camera body: Off, 2 stops; 4 stops; 6 stops. Operate via dial on body .
Focus control | Via lens or by using ONE-SHOT AF mode.
Iris control | Via body, grip, remote control or Push Auto Iris control . 1/2-stop, 1/3-stop or FINE control. Possible to maintain constant F-number during zoom.
Image stabilization system | Depends on lens used
Image Processor
Type | DIGIC DV III
Recording
Video storage media | SD/SDHC/SDXC card (2 card slots)
Recording time | 64GB SD card: up to 5 hours, 55 minutes. ( 1920 x 1080 @24Mbps VBR)
Recording file format | AVCHD
Recording format | MPEG-4 AVC/H.264 24 Mbps LPCM VBR (4:2:0); 24 Mbps VBR (4:2:0); 17 Mbps VBR (4:2:0); 7 Mbps VBR (4:2:0, 1440 x 1080).
Recording frame rate | 59.94 Hz mode (NTSC): 60i/PF30/PF24/24p;3 50.00 Hz mode (PAL): 50i/PF25.3
Slow/Fast motion | NO
Interval Record | NO
Frame Record | NO
Pre Record (cache record) | YES (3 seconds)
Relay Recording | YES
Double Slot (simultaneous) Recording | YES
Scan Reverse | YES. Vertical or horizontal image inversion, or both.
HD->SD conversion | Yes (AVCHD to 9Mbps MPEG-2)4
Internal Data Transfer | MOVIE: Yes (SD card to SD card)
Photo storage media | SD/SDHC memory card
Still quality | During video recording: 1920 x 1080; During playback: 1920x1080
System
LCD
Size | 8.8 cm (3.5"), 100% view
Dots | 922000
Image quality adjustments | Brightness, contrast, colour, sharpness, backlight, black & white
Adjustable | Up/down/left/right according to camera configuration
Waveform Monitor | Waveform Monitor
Focus Assist | Peaking; Magnifying; Edge Monitor (using waveform display)
Peaking | Peaking 1, Peaking 2 (Colour, Gain, Frequency customisable for each)
Zebra | Level 1; Level 2; Both Output via HD-SDI or HDMI
Markers | On/Off (Aspect ratio, Aspect marker, Safety Zone Area, Safety Zone, Grid, Horizontal, Centre)
EVF
Size | 0.61cm (0.24")
Dots | 1.555 million
Image quality adjustments | Brightness, contrast, colour, sharpness, backlight, black & white
Adjustable | NO
Correction lens | + 2.0 to -5.5 diopters
Inputs/Outputs
Audio in | XLR inputs with 48V phantom power (x2), 3.5mm microphone input jack
Headphone output | 3.5mm stereo jack
Video monitor output | NO
HDMI | YES (Type A, output only)
IEEE 1394 (Firewire) | NO
USB | YES (Mini-B, USB 2.0 Hi-Speed)
HD/SD-SDI output | NO
Time code | YES (Superimposed on HDMI Output signal)
Genlock | NO
Synch | NO
Component out | NO
AV terminal | YES (output only)
DC input | YES
Remote Control Terminal | 2.5mm mini jack
Wireless Control Terminal | NO
Colour Bars | EBU, SMPTE, ARIB
Misc
Tally lamp | YES
Accessory shoe | YES (cold shoe, 2 locations: top of body, front of handle)
Custom key | YES (15 assignable buttons; select from 35 functions)
Shooting functions
Exposure
Exposure metering | Manual: Exposure determined by shutter setting, iris setting, ISO/gain setting and ND filter setting; Push Auto Iris options: (i) Standard (Centre-weighted metering) (ii) Spotlight (iii) Backlight (compensation)
Exposure compensation | YES. AE Shift function. +/-2, +/-1.5, +/-1.25, +/-1.0, +/-0.75, +/-0.5, +/-0.25, +/-0
Auto Exposure mode | YES (Push Auto Iris)
Push Auto Iris | YES
Exposure Lock | NO
Auto Gain Control setting | NO
ISO Sensitivity | 1-stop display: 3201, 400, 800, [850]2, 1600, 3200, 6400, 12800, 20000 1/3rd stop display: 320, 400, 500, 640, 800, [850]2, 1000, 1250, 1600, 2000, 2500, 3200, 4000, 5000, 6400, 8000, 10000, 12800, 16000, 200001
Gain setting | NORMAL: -6dB, -3dB, 0dB, 3dB, 6dB, 9dB, 12dB, 15dB, 18dB, 21dB, 24dB, 30dB; FINE: 0 dB to 24 dB (0.5 dB increments).
Shutter speed
Control Modes | Off; Speed; Angle; Clear Scan (CS); Slow Shutter (SLS)
Shutter speed | 1/3 to 1/2000 depending on frame rate and Shutter Control Mode
Shutter Angle | 11.25º to 360º depending on frame rate
Slow Shutter (SLS) | 1/3, 1/4, 1/6, 1/8, 1/12, 1/15, 1/25, 1/30 depending on frame rate
Clear Scan | 60i: 59.94 Hz - 250.27 Hz PF30: 29.97 Hz - 250.27 Hz 24p/PF24: 23.98 Hz - 250.27 Hz 50i: 50.00 Hz - 250.78 Hz PF25: 25.00 Hz - 250.78 Hz
Custom Picture
Stored Configurations | 9, including 3 presets (CINEMA, Wide Dynamic Range (Wide DR) and EOS Std)
Storage Medium | SD/SDHC memory card (all customisation data and metadata), up to 20 Custom Pictures per card
Gamma | 9 profiles
Canon Log Gamma | YES
Master Pedestal | -50 to +50
Master Black | -50 to +50 for each of R,G,B
Black Gamma | Adjustable Level, Range and Point
Low Key Saturation | -50 to +50 adjusts colour saturation in low brightness area
Knee | Adjusts over exposure characteristic, start, slope, saturation
Sharpness | Adjustment for Level, H Detail Freq., Coring, HV Detail Balance, Limit, Select, Knee Aperture and Level dependent sharpness
Noise reduction | Off, On (1 to 12)
Skin detail | Off, Low, Middle, High / Hue, Chroma, Brightness, Area, Y Level
Selective Noise Reduction | Off, Low, Middle, High / Hue, Chroma, Brightness, Area, Y Level
Colour matrix | Phase, Gain and RGB adjustment, in tandem with Gamma selection
White balance | -50 to +50 R Gain, B Gain
Colour correction | Area selection / area revision of two areas
Setup level | -50 to +50 On/Off
Clip 100% IRE | Limits output to 100% after setup adjustment
White balance
Auto | YES
Preset | Daylight (5400K), Tungsten (3200K), Kelvin (2000K-15000K, 100K intervals), Set A, Set B
White Balance Shift | YES. -9 to +9 (Daylight and Tungsten only)
Black balance
Black balance adjustment | YES
Time code
Countup system | Regen, RecRun, FreeRun, Hold (Drop frame available for some frame rates), NDF only in 24P
Start value setting | “00:00:00:00”, Set/Reset selectable
Audio
Recording | 16-bit 2ch (48 kHz) linear PCM when 24 Mbps LPCM selected Dolby Digital AC3 when 24/17/7 Mbps selected
Control | Independent limiters and auto/manual settings
Microphone attenuation | YES, for built in microphone (in handle unit) and 3.5mm MIC jack
Microphone level meter | YES
Accessories
Supplied | Data Transfer Application, Handle Unit with microphone, Thumbrest, Grip, Tripod base adaptor plate, Shoulder strap, EVF cap, Battery Charger CG-930, Battery pack BP-955.
Optional | Batteries BP-955, BP-975, Compact Power Adaptor CA-930, Tripod Adapter TA-100, Shooting Brace SBR-1000
Battery
Power Consumption | xxxx (NTSC mode) xxxx (PAL mode)
Continuous Recording Time | Supplied BP-955: Approx. xxx minutes Optional BP-975: Approx. xxx minutes
Miscellaneous
Dimensions | Approx 135 x 170 x 129mm (thumbrest attached); Approx 182 x 170 x 129mm (grip attached); Approx 182 x 281 x 236mm (grip, monitor unit and handle attached) Approx 142 x 281 x 236mm (thumbrest and handle unit)
Detachable handle | YES
Weight (camera only) | xxxxg
Weight (fully equipped) | Approx xxxxg (grip, monitor unit, handle, hook, BP-955, 2x SD card)
Operating Temperature range | -5ºC to +45ºC, 60% relative humidity
Disclaimers
All specifications are subject to change without notice
1. 320 and 20000 are not 1-stop increments but represent highest and lowest supported ISO values
2. [850] = Lowest ISO sensitivty achieving 800% dynamic range with Canon Log function.
3. PF modes recorded as interlaced video
4. HD->SD conversion not possible for 24P recordings