## SPEEDLITE MR-14EX II
SPEEDLITE MR-14EX II
Power
| Guide No. (ISO100).meters | 14 | 14
Zoom
| Zoom head | No | No
| focal length coverage | - | -
| Coverage with wide panel | - | -
| Auto zoom for sensor size | - | -
Flash modes
| Auto exposure control | E-TTLII/E-TTL/TTL | E-TTLII/E-TTL/TTL
| High speed sync (FP) | Yes | Yes
| Manual / output settings | Yes - 1/1- 1/64 | Yes - 1/1- 1/128
| Manual steps | 1 step | 1/3 step
| Strobe / output settings | - | -
| Frequency | - | -
| Video light | - | -
| Video light power | - | -
| Video light colour temperature | - | -
Flash-related function
| FE lock | Yes | Yes
| Flash exposure compensation | Yes | Yes
| Flash Exposure bracketing | Yes | Yes
| Second-curtain flash sync | Yes | Yes
| Modelling flash | Yes | Yes
| Colour temperature info communication | No | Yes
Wireless flash
| Transmitter | Yes | Yes
| Transmission type | Infra-red | Infra-red
| Transmitter Max range approx | Indoors: 5m Outdoors: 3m | Indoors: 5m Outdoors: 3m
| Slave | No | No
| No of groups | 3*1 | 3*1
| No of channels | 4 | 4
| Remote Shutter Release | - | -
Flash head movement
| Up | - | -
| Down | - | -
| Left | - | -
| Right | - | -
AF Assist
| AF-assist beam | No (Focusing lamp) | No (Focusing lamp)
| Number of AF points supported | - | -
| AF-assist beam type | - | -
Power source
| Battery | 4 x AA batteries | 4 x AA batteries
| Minimum recycling time *2 | Approx. 7 sec | Approx. 5.5sec
| External power supply | Yes - CP-E4 | Yes - CP-E4
Construction
| Dust and water resistance | No | No
| Mounting foot material | Plastic | Metal
Misc.
| Custom function | 7 (14 options) | 12 (27 options) + 3 personal functions
| Flash settings from camera menus *3 | No | Yes
| External flash exposure sensor | No | No
| PC terminal | No | No
| Compatible Accessories | Macro Lite Adapter 72c Compact battery Pack CP-E4 EX Series Speedlite with Slave function | Macro Lite Adapter 72c, 67 Compact battery Pack CP-E4 EX Series Speedlite with Slave function
| Dedicated flash bracket | No | No
Dimensions & weight
| Size (W x H x D), mm | Control unit 74 x 125.9 x 97.4 Flash unit 112.8 x 126 x 25.6 | Control unit 69.6 x 118.8 x 71.4 Flash unit 129.6 x 112.1 x 25.3
| Weight (Excluding batteries), grams | 430g | 455
*1 As default only flash in group C are triggered wireless, set C.Fn 5-1 to wirelessly trigger groups A & B
*2 time taken to recharge flash after full discharge using Alkaline AA batteries
*3 With compatible cameras only